## 1_REGISTER_MAP
Stage 2 — 레지스터맵 (MPPT=4, STR=8)
제조사 | Huaweinew
용량 | 50kW
MPPT | 4
String/MPPT | 2
Total Strings | 8
H01 매칭 | 41/41
DER 매칭 | 33/33
총 레지스터 | 788
REVIEW | 0
INFO 레지스터
No | Definition | Address | Type | Unit/Scale | R/W | H01 Field | Comment
1 | L3_VOLTAGE | 0x000E | U16 |  | RO |  | 0x0E
2 | C10/11 | 0x0012 | U16 |  | RO
3 | L2_CURRENT | 0x0013 | U16 |  | RO |  | AS4777
4 | SERIAL_NUMBER | 0x0014 | U16 |  | RO |  | SN ¦ N/A
5 | FIRMWARE_VERSION | 0x001E | U16 |  | RO |  | Software version ¦ N/A
6 | G59-England-MV480 | 0x001F | U16 |  | RO
7 | PV_POWER | 0x0036 | U16 |  | RO |  | ELECTRIC RULE NO.21-MV480
8 | 0x41 | 0x0041 | U16 |  | RO
9 | IEEE 1547-MV600 | 0x004F | U16 |  | RO
10 | NAMIBIA MV800_ | 0x009A | U16 |  | RO
11 | Low Insulation Resistance | 0x080E | U16 |  | RO
12 | Model | 0x7530 | STRING |  | RO
13 | SERIAL_NUMBER | 0x753F | STRING |  | RO |  | SN
14 | FirmwareVersion | 0x7553 | STRING |  | RO
15 | Softwareversion | 0x7562 | STRING |  | RO
16 | Protocolversion[Modbus] | 0x7574 | U32 |  | RO
17 | Model ID | 0x7576 | U16 |  | RO
18 | NumberofMPPTs | 0x7578 | U16 | 1 | RO
19 | Ratedpower | 0x7579 | U32 | kW 1000 | RO
20 | ProductSoftwareVersionNumber | 0x759C | U16 |  | RO
21 | PowerGridStandardCodeProtocolVersion | 0x759D | U16 |  | RO
22 | [Third-partylabeling]SN | 0x75EF | STRING |  | RO
23 | [Third-partylabel]Manufacturermodel | 0x75F9 | U16 |  | RO
24 | MonitoringBoard SN | 0x7927 | STRING |  | RO
25 | Monitoringsoftwareversion | 0x7931 | STRING |  | RO
26 | DeviceSNfeaturecode | 0x7D0F | U16 |  | RO
27 | Powergridphase Avoltage | 0x7D45 | U16 | V 10 | RO
28 | Powergridphase Bvoltage | 0x7D46 | U16 | V 10 | RO
29 | Powergridphase Cvoltage | 0x7D47 | U16 | V 10 | RO
30 | Powergridphase Acurrent | 0x7D48 | S32 | A 1000 | RO
31 | Powergridphase Bcurrent | 0x7D4A | S32 | A 1000 | RO
32 | Powergridphase Ccurrent | 0x7D4C | S32 | A 1000 | RO
33 | Activepower | 0x7D50 | S32 | kW 1000 | RO
34 | Internaltemperature | 0x7D57 | S16 | 10 | RO
35 | Insulationimpedance | 0x7D58 | U16 | 1000 | RO
36 | AlarmclearanceSN | 0x7D9B | U16 |  | RO
37 | Serialnumberofthelatestactivealarm. | 0x7DAC | U32 |  | RO
38 | LatestHistoricalAlarmSerialNumber | 0x7DAE | U32 |  | RO
39 | Totalbusvoltage | 0x7DB0 | S16 | V 10 | RO
40 | MPPT3DCTotalEnergyYield | 0x7DD8 | U32 | kWh 100 | RO
41 | Runningtimeofcapacitorbank | 0x88B8 | U32 | 10 | RO
42 | Internalfan1runningtime | 0x88BA | U32 | 10 | RO
43 | InternalTemperature1 | 0x88CD | S16 | 10 | RO
44 | InternalTemperature2 | 0x88CE | S16 | 10 | RO
45 | InternalTemperature3 | 0x88CF | S16 | 10 | RO
46 | InternalTemperature4 | 0x88D0 | S16 | 10 | RO
47 | InternalTemperature5 | 0x88D1 | S16 | 10 | RO
48 | InternalTemperature6 | 0x88D2 | S16 | 10 | RO
49 | Internaltemperature7 | 0x88D3 | S16 | 10 | RO
50 | Internaltemperature8 | 0x88D4 | S16 | 10 | RO
51 | Internaltemperature9 | 0x88D5 | S16 | 10 | RO
52 | Internaltemperature10 | 0x88D6 | S16 | 10 | RO
53 | Internaltemperature11 | 0x88D7 | S16 | 10 | RO
54 | Internaltemperature12 | 0x88D8 | S16 | 10 | RO
55 | Positivebusvoltage | 0x88E2 | S16 | V 10 | RO
56 | Negativebusvoltage | 0x88E3 | S16 | V 10 | RO
57 | BUSnegativevoltagetoground | 0x88E4 | S16 | V 10 | RO
58 | LicenseSN | 0x8949 | STRING | 1 | RO
59 | L1_VOLTAGE | 0x90ED | S32 | V 10 | RO |  | Gridvoltage(phase Avoltage)
60 | Gridcurrent(phase Acurrent) | 0x90F3 | S32 | A 100 | RO
61 | MeterModelCheckResult | 0x9112 | U16 |  | RO
62 | LayoutFileChangeSN | 0x915A | U16 | 1 | RO
63 | SERIAL_NUMBER | 0x9187 | STRING |  | RO |  | SN
64 | SERIAL_NUMBER | 0x9218 | STRING | 1 | RO |  | SN
65 | Softwareversion | 0x9267 | STRING |  | RO
66 | Insulationimpedancediagnosis | 0x9D0E | U16 | 1 | WO
67 | Replacethetargetmodel. | 0xA41C | U16 | 1 | RW
68 | Maximumapparentpower | 0xA425 | U32 | kVA 1000 | RW
69 | apparentpowerreference | 0xA429 | U32 | 1000 | RW
70 | Phaseprotectionpoint | 0xA473 | U16 | 10 | RW
71 | Vphase toground | 0xA483 | U16 |  | RW
72 | ScienceandTechnologyJingkeProtocolVersion | 0xAC47 | U16 |  | RW
73 | Clear therunningtimeinformation. | 0xAFD3 | U16 |  | WO
74 | ESNvalidationcommand | 0xAFD7 | U16 | 1 | WO
75 | Metermodel | 0xB8C7 | U16 |  | RW
H01 MONITORING (553개)
No | Definition | Address | Type | Unit/Scale | R/W | H01 Field | Comment
1 | POWER_FACTOR | 0x0000 | U16 |  | RO | power_factor
2 | Number of points | 0x0001 | U16 | A 1 | RO | temperature
3 | FREQUENCY | 0x0002 | U16 |  | RO | frequency
4 | REACTIVE_POWER | 0x0003 | U16 |  | RO | reactive_power
5 | L1_VOLTAGE | 0x0004 | U16 |  | RO | r_voltage
6 | L2_VOLTAGE | 0x0005 | U16 |  | RO | s_voltage
7 | VDE 0126-1-1-GR(A) | 0x0006 | U16 | A | RO
8 | VDE 0126-1-1-GR(B) | 0x0007 | U16 |  | RO
9 | BDEW-MV | 0x0008 | U16 |  | RO | cumulative_energy
10 | G59-England | 0x0009 | U16 |  | RO | pv_power
11 | PV_POWER | 0x000B | U16 |  | RO | pv_power
12 | L1_VOLTAGE | 0x000C | U16 |  | RO | r_voltage
13 | PV_POWER | 0x0010 | U16 |  | RO | pv_power
14 | Custom (50 Hz) | 0x0015 | U16 | Hz | RO
15 | Custom (60 Hz) | 0x0016 | U16 | Hz | RO
16 | Real-time data ofoptimizer 1 | 0x001A | U16 |  | RO
17 | TAI-MEA | 0x001B | U16 |  | RO
18 | CUMULATIVE_ENERGY | 0x001C | U16 |  | RO | cumulative_energy
19 | POWER_FACTOR | 0x001D | U16 | Hz | RO | power_factor
20 | UTE C 15-712-1-MV480 | 0x0021 | U16 |  | RO
21 | TAI-PEA-MV480 | 0x0022 | U16 |  | RO
22 | CUMULATIVE_ENERGY | 0x0023 | U16 |  | RO | cumulative_energy
23 | L2_CURRENT | 0x0029 | U16 |  | RO | s_current
24 | 0x2B | 0x002B | U16 |  | RO | s_current
25 | L2_CURRENT | 0x002D | U16 |  | RO | s_current
26 | CUMULATIVE_ENERGY | 0x002E | U16 |  | RO | cumulative_energy
27 | IEEE 1547-MV480 | 0x0030 | U16 |  | RO
28 | ANRE | 0x0034 | U16 |  | RO
29 | CUMULATIVE_ENERGY | 0x0035 | U16 |  | RO | cumulative_energy
30 | HECO-MV480 | 0x0037 | U16 |  | RO
31 | PRC 024 Eastern-MV480_ _ | 0x0038 | U16 |  | RO
32 | PRC 024 Western-_ _MV480 | 0x0039 | U16 |  | RO | power_factor
33 | PRC 024 Quebec-MV480_ _ | 0x003A | U16 |  | RO
34 | PRC 024 ERCOT-MV480_ _ | 0x003B | U16 |  | RO | cumulative_energy
35 | EN50438 IE-MV480_ | 0x003D | U16 |  | RO
36 | TEMPERATURE | 0x003E | U16 |  | RO | temperature
37 | REACTIVE_POWER | 0x0046 | U16 |  | RO | reactive_power
38 | mppt3_current | 0x0047 | U16 |  | RO | mppt3_current
39 | CEI0-21-MV480 | 0x004A | U16 |  | RO | reactive_power
40 | PV_POWER | 0x0050 | U16 |  | RO | pv_power
41 | HECO-MV600 | 0x0051 | U16 |  | RO
42 | PRC 024 Eastern-MV600_ _ | 0x0052 | U16 |  | RO
43 | PRC 024 Western-_ _MV600 | 0x0053 | U16 |  | RO | power_factor
44 | PRC 024 Quebec-MV600_ _ | 0x0054 | U16 |  | RO
45 | CUMULATIVE_ENERGY | 0x0055 | U16 |  | RO | cumulative_energy
46 | SA RPPs-MV480_ | 0x005F | U16 |  | RO
47 | ZAMBIA | 0x0062 | U16 |  | RO | string3_current
48 | ZAMBIA-MV480 | 0x0063 | U16 |  | RO
49 | KENYA ETHIOPIA_ | 0x006B | U16 |  | RO
50 | Feature data of optimizer1 | 0x006C | U16 |  | RO
51 | G59-England-MV800 | 0x006D | U16 |  | RO
52 | L1_VOLTAGE | 0x0070 | U16 |  | RO | r_voltage
53 | L2_VOLTAGE | 0x0071 | U16 |  | RO | s_voltage
54 | L3_VOLTAGE | 0x0072 | U16 |  | RO | t_voltage
55 | L1_CURRENT | 0x0073 | U16 |  | RO | r_current
56 | L2_CURRENT | 0x0074 | U16 |  | RO | s_current
57 | L3_CURRENT | 0x0075 | U16 |  | RO | t_current
58 | POWER_FACTOR | 0x0078 | U16 | Hz | RO | power_factor
59 | BDEW-MV800 | 0x007C | U16 |  | RO | cumulative_energy
60 | ABNT NBR 16149-MV800 | 0x007D | U16 |  | RO | mppt1_voltage
61 | UTE C 15-712-1-MV800 | 0x007E | U16 |  | RO
62 | No permission | 0x0080 | U16 |  | RO
63 | TAI-PEA-MV800 | 0x0082 | U16 |  | RO
64 | 0x83 | 0x0083 | U16 |  | RO | mppt4_voltage
65 | NRS-097-2-1-MV800 | 0x0085 | U16 |  | RO | cumulative_energy
66 | SA RPPs-MV800_ | 0x0086 | U16 |  | RO
67 | 0x87 | 0x0087 | U16 |  | RO
68 | Description aboutthe first device | 0x0088 | ASCII |  | RO
69 | L2_VOLTAGE | 0x008A | U16 |  | RO | s_voltage
70 | EN50438 IE-MV800_ | 0x008C | U16 |  | RO
71 | L1_CURRENT | 0x008E | U16 |  | RO | r_current
72 | CEI0-21-MV800 | 0x008F | U16 |  | RO | reactive_power
73 | REACTIVE_POWER | 0x0090 | U16 |  | RO | reactive_power
74 | NAMIBIA MV480_ | 0x0091 | U16 |  | RO
75 | Pakistan-MV800 | 0x0094 | U16 |  | RO
76 | BRASIL-ANEEL-MV800 | 0x0095 | U16 |  | RO
77 | CEI0-16-MV800 | 0x0097 | U16 |  | RO | reactive_power
78 | ZAMBIA-MV800 | 0x0098 | U16 |  | RO
79 | KENYA ETHIOPIA-_MV800 | 0x0099 | U16 |  | RO
80 | L3_CURRENT | 0x009B | U16 |  | RO | t_current
81 | NIGERIA-MV800 | 0x009C | U16 |  | RO
82 | ABUDHABI-MV800 | 0x009D | U16 |  | RO
83 | LEBANON | 0x009E | U16 |  | RO
84 | LEBANON-MV480 | 0x009F | U16 |  | RO
85 | LEBANON-MV800 | 0x00A0 | U16 |  | RO
86 | TUNISIA | 0x00A6 | U16 |  | RO
87 | TUNISIA-MV480 | 0x00A7 | U16 |  | RO
88 | TUNISIA-MV800 | 0x00A8 | U16 |  | RO
89 | JAMAICA-MV800 | 0x00A9 | U16 |  | RO
90 | Ghana-MV480 | 0x00AF | U16 |  | RO
91 | POWER_FACTOR | 0x00B4 | U16 |  | RO | power_factor
92 | POWER_FACTOR | 0x00B5 | U16 |  | RO | power_factor
93 | POWER_FACTOR | 0x00B6 | U16 |  | RO | power_factor
94 | IEEE 1547-MV800 | 0x00B7 | U16 |  | RO
95 | Nicaragua-MV800 | 0x00B8 | U16 |  | RO
96 | IEEE 1547a-MV800 | 0x00B9 | U16 |  | RO
97 | PV_POWER | 0x00BA | U16 |  | RO | pv_power
98 | HECO-MV800 | 0x00BB | U16 |  | RO
99 | PRC 024 Eastern-MV800_ _ | 0x00BC | U16 |  | RO
100 | POWER_FACTOR | 0x00BD | U16 |  | RO | power_factor
101 | PRC 024 Quebec-MV800_ _ | 0x00BE | U16 |  | RO
102 | PRC 024 ERCOT-MV800_ _ | 0x00BF | U16 |  | RO | cumulative_energy
103 | POWER_FACTOR | 0x00C0 | U16 |  | RO | power_factor
104 | RD1699/661-MV800 | 0x00C1 | U16 |  | RO | pv_power
105 | PO12.3-MV800 | 0x00C2 | U16 |  | RO
106 | SVG-LV | 0x00C6 | U16 |  | RO
107 | Ghana-MV800 | 0x00CA | U16 |  | RO
108 | TAIPOWER | 0x00CB | U16 |  | RO
109 | TAIPOWER-MV480 | 0x00CC | U16 |  | RO
110 | TAIPOWER-MV800 | 0x00CD | U16 |  | RO
111 | IEEE 1547-LV208 | 0x00CE | U16 |  | RO
112 | IEEE 1547-LV240 | 0x00CF | U16 |  | RO
113 | IEEE 1547a-LV208 | 0x00D0 | U16 |  | RO
114 | IEEE 1547a-LV240 | 0x00D1 | U16 |  | RO
115 | PV_POWER | 0x00D2 | U16 |  | RO | pv_power
116 | PV_POWER | 0x00D3 | U16 |  | RO | pv_power
117 | HECO-O+M+H-LV208 | 0x00D4 | U16 |  | RO
118 | HECO-O+M+H-LV240 | 0x00D5 | U16 |  | RO
119 | PRC 024 Eastern-LV208_ _ | 0x00D6 | U16 |  | RO
120 | PRC 024 Eastern-LV240_ _ | 0x00D7 | U16 |  | RO
121 | PRC 024 Western-LV208_ _ | 0x00D8 | U16 |  | RO
122 | PRC 024 Western-LV240_ _ | 0x00D9 | U16 |  | RO
123 | PRC 024 ERCOT-LV208_ _ | 0x00DA | U16 |  | RO
124 | PRC 024 ERCOT-LV240_ _ | 0x00DB | U16 |  | RO
125 | PRC 024 Quebec-LV208_ _ | 0x00DC | U16 |  | RO
126 | PRC 024 Quebec-LV240_ _ | 0x00DD | U16 |  | RO
127 | Bangladesh | 0x00E5 | U16 |  | RO
128 | Bangladesh-MV480 | 0x00E6 | U16 |  | RO
129 | Bangladesh-MV800 | 0x00E7 | U16 |  | RO
130 | Bahrain | 0x00EA | U16 |  | RO
131 | Bahrain-MV480 | 0x00EB | U16 |  | RO
132 | Bahrain-MV800 | 0x00EC | U16 |  | RO
133 | KAZAKHSTAN-MV800 | 0x00F2 | U16 |  | RO
134 | Mauritius | 0x00F3 | U16 |  | RO
135 | TAI-MEA-MV800 | 0x00F8 | U16 |  | RO | cumulative_energy
136 | Pakistan | 0x00F9 | U16 |  | RO
137 | Pakistan-MV480 | 0x00FA | U16 |  | RO
138 | HECO-L+M-LV208 | 0x00FC | U16 |  | RO
139 | HECO-L+M-LV240 | 0x00FD | U16 |  | RO
140 | C10/11-MV800 | 0x00FE | U16 |  | RO | s_current
141 | Description aboutthe 120th device | 0x00FF | U16 |  | RO
142 | G99-TYPEB-LV | 0x0103 | U16 |  | RO
143 | G99-TYPEB-HV | 0x0104 | U16 |  | RO
144 | G99-TYPEB-HV-MV480 | 0x0105 | U16 |  | RO
145 | G99-TYPEB-HV-MV800 | 0x0106 | U16 |  | RO
146 | G99-TYPEC-HV-MV800 | 0x0107 | U16 |  | RO | mppt2_voltage
147 | G99-TYPED-MV800 | 0x0108 | U16 |  | RO
148 | G99-TYPEA-HV | 0x0109 | U16 |  | RO
149 | CEA-MV800 | 0x010A | U16 |  | RO
150 | POWER_FACTOR | 0x010C | U16 |  | RO | power_factor
151 | POWER_FACTOR | 0x010D | U16 |  | RO | power_factor
152 | POWER_FACTOR | 0x010E | U16 |  | RO | power_factor
153 | Panama-MV800 | 0x010F | U16 |  | RO
154 | North Macedonia-MV800 | 0x0110 | U16 |  | RO
155 | NTS-MV480 | 0x0112 | U16 |  | RO
156 | NTS-MV800 | 0x0113 | U16 |  | RO
157 | String Reverse Connection | 0x07DB | STRINGING |  | RO
158 | String Current Backfeed | 0x07DC | STRINGING |  | RO
159 | Abnormal String Power | 0x07DD | STRINGING |  | RO
160 | High input string voltage toground. | 0x07DE | STRINGING |  | RO
161 | PV String Loss | 0x07DF | STRINGING |  | RO
162 | AFCI Self-Check Fail.[1] | 0x07E5 | U16 |  | RO
163 | Phase Wire Short-Circuitedto PE | 0x07EF | U16 |  | RO
164 | Grid Loss | 0x07F0 | U16 |  | RO
165 | Grid Undervoltage | 0x07F1 | U16 |  | RO
166 | FREQUENCY | 0x07F2 | U16 |  | RO | frequency
167 | Grid Volt. Imbalance | 0x07F3 | U16 |  | RO
168 | Grid Overfrequency | 0x07F4 | U16 |  | RO
169 | Grid Underfrequency | 0x07F5 | U16 |  | RO
170 | Unstable Grid Frequency | 0x07F6 | U16 |  | RO
171 | Output Overcurrent | 0x07F7 | U16 |  | RO
172 | Output DC ComponentOverhigh | 0x07F8 | U16 |  | RO
173 | CUMULATIVE_ENERGY | 0x0803 | U16 |  | RO | cumulative_energy
174 | Overtemperature | 0x080F | U16 |  | RO
175 | Upgrade Failed or VersionMismatch | 0x0811 | U16 |  | RO
176 | License Expired | 0x0812 | U16 |  | RO
177 | Battery abnormal | 0x0814 | U16 |  | RO
178 | Battery ReverseConnection[7] | 0x0815 | U16 |  | RO
179 | Active Islanding | 0x0816 | U16 |  | RO
180 | Passive Islanding | 0x0817 | U16 |  | RO
181 | Transient AC Overvoltage | 0x0818 | U16 |  | RO
182 | Peripheral port shortcircuit[3] | 0x081B | U16 |  | RO
183 | Abnormal PV moduleconfiguration | 0x0820 | U16 |  | RO
184 | On-grid/Off-grid controllerabnormal[4] | 0x0822 | U16 |  | RO
185 | Built-in PID operationabnormal[6] | 0x0825 | U16 |  | RO
186 | External Fan Abnormal | 0x0826 | U16 |  | RO
187 | Internal Fan Abnormal | 0x0827 | U16 |  | RO
188 | DC Protection UnitAbnormal[8] | 0x0828 | U16 |  | RO
189 | NumberofPVstrings | 0x7577 | U16 | 1 | RO
190 | Maximumactivepower(Pmax) | 0x757B | U32 | kW 1000 | RO
191 | Maximumapparent(Smax) | 0x757D | U32 | kVA 1000 | RO
192 | Real-timemaximumreactivepower(Qmax,fedtothepowergrid) | 0x757F | S32 | 1000 | RO
193 | Real-timemaximumreactivepower (-Qmax,absorbedfromthepowergrid) | 0x7581 | S32 | 1000 | RO
194 | Maximumactivepower(Pmax r_eal) | 0x7583 | U32 | kW 1000 | RO
195 | Maximumapparentcapability(Smax r_eal) | 0x7585 | U32 | kVA 1000 | RO
196 | Productsalesarea | 0x7599 | STRING |  | RO | string1_voltage
197 | ProductsoftwareID | 0x759B | U16 |  | RO | string1_current
198 | UniqueID ofthesoftware. | 0x759E | U16 |  | RO
199 | Numberofupgradepackages | 0x759F | U16 | 1 | RO
200 | Informationaboutsubpackage 1 | 0x75A0 | U32 |  | RO
201 | Subpackage 2information | 0x75A2 | U32 |  | RO
202 | Informationaboutsubpackage 3 | 0x75A4 | U32 |  | RO
203 | Subpackage 4information | 0x75A6 | U32 |  | RO
204 | Subpackage 5information | 0x75A8 | U32 |  | RO
205 | Informationaboutsubpackage 6 | 0x75AA | U32 |  | RO
206 | Subpackage 7information | 0x75AC | U32 |  | RO
207 | Subpackage 8information | 0x75AE | U32 |  | RO
208 | Subpackage 9information | 0x75B0 | U32 |  | RO
209 | Informationaboutsubpackage10 | 0x75B2 | U32 |  | RO
210 | SubdeviceSupportID | 0x75FF | U32 |  | RO
211 | Subdevicepresenceflag. | 0x7601 | U32 |  | RO
212 | NumberofuniquesouthboundsoftwareIDs | 0x7724 | U16 | 1 | RO
213 | UniqueID 1ofthesouthboundsoftware. | 0x7725 | U16 |  | RO
214 | UniqueID 2ofthesouthboundsoftware | 0x7726 | U16 |  | RO
215 | Numberofupgradepackagesforsouthbounddevice 1 | 0x772A | U16 | 1 | RO
216 | Informationaboutsubpackage 1ofsouthbounddevice 1 | 0x772B | U32 |  | RO
217 | Informationaboutsubpackage 2ofsouthbounddevice 1 | 0x772D | U32 |  | RO
218 | Informationaboutsubpackage 3ofsouthbounddevice 1 | 0x772F | U32 |  | RO
219 | Numberofupgradepackagesforsouthbounddevice 2 | 0x7735 | U16 | 1 | RO
220 | Informationaboutsubpackage 1ofsouthbounddevice 2 | 0x7736 | U32 |  | RO
221 | Informationaboutsubpackage 2ofsouthbounddevice 2 | 0x7738 | U32 |  | RO
222 | Informationaboutsubpackage 3ofsouthbounddevice 2 | 0x773A | U32 |  | RO
223 | Informationaboutsubpackage 4ofsouthbounddevice 2 | 0x773C | U32 |  | RO
224 | Ofefringname ofsouthbounddevice 1 | 0x7761 | STRING |  | RO
225 | Offeringname ofsouthbounddevice 2 | 0x7770 | STRING |  | RO
226 | Ofefringname ofsouthbounddevice 3. | 0x777F | STRING |  | RO
227 | Hardwareversion | 0x7918 | STRING | 1 | RO
228 | MainDSPversion | 0x7940 | STRING |  | RO
229 | CPLDversionnumber | 0x795E | STRING |  | RO
230 | AFCIversionnumber | 0x796D | STRING |  | RO
231 | DC-MBUSversionnumber | 0x798B | STRING |  | RO
232 | Registrationcode | 0x79E0 | STRING | 1 | RO
233 | PV1voltage | 0x7D10 | S16 | V 10 | RO | mppt1_voltage
234 | PV1current | 0x7D11 | S16 | A 100 | RO | mppt1_current
235 | PV2Voltage | 0x7D12 | S16 | V 10 | RO | mppt2_voltage
236 | PV2current | 0x7D13 | S16 | A 100 | RO | mppt2_current
237 | PV3Voltage | 0x7D14 | S16 | V 10 | RO | mppt3_voltage
238 | PV3current | 0x7D15 | S16 | A 100 | RO | mppt3_current
239 | PV4Voltage | 0x7D16 | S16 | V 10 | RO | mppt4_voltage
240 | PV4current | 0x7D17 | S16 | A 100 | RO | mppt4_current
241 | PV_POWER | 0x7D40 | S32 | kW 1000 | RO | pv_power
242 | PowergridlineAandBvoltage | 0x7D42 | U16 | V 10 | RO
243 | PowergridB/Clinevoltage | 0x7D43 | U16 | V 10 | RO
244 | PowergridCAlinevoltage | 0x7D44 | U16 | V 10 | RO
245 | Peakactivepower ofthecurrentday | 0x7D4E | S32 | kW 1000 | RO
246 | REACTIVE_POWER | 0x7D52 | S32 | 1000 | RO | reactive_power
247 | POWER_FACTOR | 0x7D54 | S16 | 1000 | RO | power_factor
248 | FREQUENCY | 0x7D55 | U16 | Hz 100 | RO | frequency
249 | Inverterefficiency | 0x7D56 | U16 | 100 | RO
250 | Start-uptime | 0x7D5B | U16 | 1 | RO
251 | Shutdowntime | 0x7D5D | U16 | 1 | RO
252 | Activepower[fast] | 0x7D5F | S32 | kW 1000 | RO
253 | CUMULATIVE_ENERGY | 0x7D6A | U32 | kWh 100 | RO | cumulative_energy
254 | PV_POWER | 0x7D6C | U32 | kWh 100 | RO | pv_power
255 | Statisticaltimeofthecurrentenergyyield. | 0x7D6E | U16 | 1 | RO
256 | CurrentHourElectricity | 0x7D70 | U32 | kWh 100 | RO
257 | Current-daypowergeneration | 0x7D72 | U32 | kWh 100 | RO
258 | Electricitygenerated inthecurrentmonth | 0x7D74 | U32 | kWh 100 | RO
259 | Electricitygenerated inthecurrentyear | 0x7D76 | U32 | kWh 100 | RO
260 | LastHourPowerStatisticsTime | 0x7D9C | U16 | 1 | RO
261 | Electricitygenerated intheprevioushour | 0x7D9E | U32 | kWh 100 | RO
262 | Electricitystatisticstimeofthepreviousday | 0x7DA0 | U16 | 1 | RO
263 | Electricitygenerated inthepreviousday | 0x7DA2 | U32 | kWh 100 | RO
264 | Statisticaltimeofthepreviousmonth. | 0x7DA4 | U16 | 1 | RO
265 | Electricitygenerated inthepreviousmonth | 0x7DA6 | U32 | kWh 100 | RO
266 | Electricitystatisticstimeofthepreviousyear | 0x7DA8 | U16 | 1 | RO
267 | Electricitygenerated inthepreviousyear | 0x7DAA | U32 | kWh 100 | RO
268 | MaximumPVvoltage | 0x7DB1 | S16 | V 10 | RO
269 | MinimumPVvoltage | 0x7DB2 | S16 | V 10 | RO
270 | AveragePVnegative-to-groundvoltage | 0x7DB3 | S16 | V 10 | RO
271 | MaximumPVpositive-to-groundvoltage | 0x7DB4 | S16 | V 10 | RO
272 | MinimumPVnegative-to-groundvoltage | 0x7DB5 | S16 | V 10 | RO
273 | Inverter-to-PEwithstandvoltage | 0x7DB6 | U16 | V 1 | RO
274 | ISOfeatureinformation | 0x7DB7 | U16 | 1 | RO
275 | PVnegative-to-groundvoltage | 0x7DBF | S16 | V 10 | RO
276 | Directionofthebuilt-inPIDcompensation | 0x7DC0 | U16 |  | RO
277 | TotalDCenergyyieldofMPPT1 | 0x7DD4 | U32 | kWh 100 | RO
278 | TotalDCenergyyieldofMPPT2 | 0x7DD6 | U32 | kWh 100 | RO
279 | CUMULATIVE_ENERGY | 0x7DDA | U32 | kWh 100 | RO | cumulative_energy
280 | Tiltangle 1sampling | 0x84D2 | S16 | 100 | RO
281 | Azimuth1sampling | 0x84D3 | S16 | 100 | RO
282 | Tiltangle 2sampling | 0x84D4 | S16 | 100 | RO
283 | Azimuth2sampling | 0x84D5 | S16 | 100 | RO
284 | Tiltangle 3sampling | 0x84D6 | S16 | 100 | RO
285 | Azimuth3sampling | 0x84D7 | S16 | 100 | RO
286 | Tiltangle 4sampling | 0x84D8 | S16 | 100 | RO
287 | Azimuth4sampling | 0x84D9 | S16 | 100 | RO
288 | Tiltangle 5sampling | 0x84DA | S16 | 100 | RO
289 | Azimuth5sampling | 0x84DB | S16 | 100 | RO
290 | Tiltangle 6sampling | 0x84DC | S16 | 100 | RO
291 | Azimuth6sampling | 0x84DD | S16 | 100 | RO
292 | Tiltangle 7sampling | 0x84DE | S16 | 100 | RO
293 | Azimuth7sampling | 0x84DF | S16 | 100 | RO
294 | Tiltangle 8sampling | 0x84E0 | S16 | 100 | RO
295 | Azimuth8sampling | 0x84E1 | S16 | 100 | RO
296 | Tiltangle 9sampling | 0x84E2 | S16 | 100 | RO
297 | Azimuth9sampling | 0x84E3 | S16 | 100 | RO
298 | Tiltangle 10sampling | 0x84E4 | S16 | 100 | RO
299 | Azimuth10sampling | 0x84E5 | S16 | 100 | RO
300 | Tiltangle 11sampling | 0x84E6 | S16 | 100 | RO
301 | Azimuth11sampling | 0x84E7 | S16 | 100 | RO
302 | Tiltangle 12sampling | 0x84E8 | S16 | 100 | RO
303 | Azimuth12sampling | 0x84E9 | S16 | 100 | RO
304 | Tiltangle 13sampling | 0x84EA | S16 | 100 | RO
305 | Bearing13sampling | 0x84EB | S16 | 100 | RO
306 | Tiltangle 14sampling | 0x84EC | S16 | 100 | RO
307 | Azimuth14sampling | 0x84ED | S16 | 100 | RO
308 | Tiltangle 15sampling | 0x84EE | S16 | 100 | RO
309 | Bearingangle 15sampling | 0x84EF | S16 | 100 | RO
310 | Tiltangle 16sampling | 0x84F0 | S16 | 100 | RO
311 | Bearing16sampling | 0x84F1 | S16 | 100 | RO
312 | Trackingsystemcontroller | 0x84F2 | U16 |  | RO
313 | SupportSystemType | 0x84F3 | U16 |  | RO
314 | Operatingmode | 0x84F4 | U16 |  | RO
315 | Totalnumberofstents | 0x84F5 | U16 | 1 | RO
316 | Phase ADCcomponentDCI | 0x88DE | S16 | A 1000 | RO
317 | Phase BDCcomponentDCI | 0x88DF | S16 | A 1000 | RO
318 | Phase CDCcomponentDCI | 0x88E0 | S16 | A 1000 | RO
319 | L1_CURRENT | 0x88E1 | S16 | 1 | RO | r_current
320 | I-Vscanningcapability | 0x8917 | U16 |  | RO
321 | [ManagementSystem]NMSIPaddress | 0x891E | U32 | 1 | RO
322 | [STA]WirelessRoutingAccessSignalStrength | 0x8920 | U16 |  | RO
323 | [NTP]NTPLastSynchronizationTime | 0x8929 | U32 | 1 | RO
324 | [4G]Monthlyusedtraffic | 0x892C | U32 | 100 | RO
325 | [4G]MonthlyRemainingTraffic | 0x892E | U32 | 100 | RO
326 | [4G]Averagedailytrafficusage | 0x8930 | U32 | 100 | RO
327 | [STA]Routerconnectiontime | 0x8934 | U16 | 1 | RO
328 | [Smart I-V-V-Diagnosis]AuthorizationFunction | 0x8940 | U32 | V 1 | RO
329 | [Smart I-V-V-Diagnosis]Licenseexpirationdate | 0x8943 | U16 | V 1 | RO
330 | Licenseloadingtime | 0x8945 | U16 | 1 | RO
331 | LicenseDeregistrationTime | 0x8947 | U16 | 1 | RO
332 | Invalidationcode. | 0x8953 | STRING | 1 | RO
333 | AuthorizationFeatureSignature | 0x8993 | U16 |  | RO
334 | [StringMonitoring]LicenseExpirationTime | 0x8996 | U16 | 1 | RO
335 | [4G]IPaddress | 0x89B2 | U32 | 1 | RO
336 | [4G]SubnetMask | 0x89B4 | U32 | 1 | RO
337 | [4G]IMEI | 0x89B6 | STRING | 1 | RO
338 | [4G]signalstrength | 0x89C0 | U16 | 1 | RO
339 | [4G]PINnumberinputtimes | 0x89C1 | U16 | 1 | RO
340 | Phase Bvoltage | 0x90EF | S32 | V 10 | RO
341 | Phase Cvoltage | 0x90F1 | S32 | V 10 | RO
342 | Phase Bcurrent | 0x90F5 | S32 | A 100 | RO
343 | Phase Ccurrent | 0x90F7 | S32 | A 100 | RO
344 | Activepower | 0x90F9 | S32 | W 1 | RO
345 | REACTIVE_POWER | 0x90FB | S32 | 1 | RO | reactive_power
346 | POWER_FACTOR | 0x90FD | S16 | 1000 | RO | power_factor
347 | FREQUENCY | 0x90FE | S16 | Hz 100 | RO | frequency
348 | Positiveactivepower | 0x90FF | S32 | kWh 100 | RO
349 | Reverseactivepower | 0x9101 | S32 | kWh 100 | RO
350 | Accumulatedreactivepower | 0x9103 | S32 | 100 | RO
351 | MeterType | 0x9105 | U16 |  | RO
352 | A-Blinevoltage | 0x9106 | S32 | V 10 | RO
353 | BClinevoltage | 0x9108 | S32 | V 10 | RO
354 | L3_VOLTAGE | 0x910A | S32 | V 10 | RO | t_voltage
355 | Phase Aactivepower | 0x910C | S32 | W 1 | RO
356 | Phase Bactivepower | 0x910E | S32 | W 1 | RO
357 | Phase Cactivepower | 0x9110 | S32 | W 1 | RO
358 | Totalnumberofoptimizers | 0x9150 | U16 | 1 | RO
359 | Numberofonlineoptimizers | 0x9151 | U16 | 1 | RO
360 | Featuredatasequencenumber | 0x9152 | U16 | 1 | RO
361 | PhysicalLocationLocatingProgress | 0x9153 | U16 |  | RO
362 | Logexportprogress | 0x9154 | U16 |  | RO
363 | Real-timedataqueryprogress | 0x9155 | U16 |  | RO
364 | NumberofSearchedOptimizers | 0x9157 | U16 | 1 | RO
365 | LayoutFileStorageProgress | 0x9159 | U16 | 1 | RO
366 | NumberofNetworkedNetworks | 0x9183 | U16 |  | RO
367 | Numberofneighboringnetworks | 0x9184 | U16 |  | RO
368 | Type | 0x9222 | U16 |  | RO
369 | Maximumnumberofconnecteddevices | 0x9235 | U16 | 1 | RO
370 | Carriers | 0x9240 | STRING | 1 | RO
371 | Totalratedcapacityofgrid-tiedinverters | 0x925E | U32 | kW 1000 | RO
372 | Conversionfactor | 0x9260 | U32 | 1000 | RO
373 | CurrentPercentage | 0x9262 | U16 | 10 | RO
374 | [Scheduleserver]Latestconnectiontime | 0x9265 | U32 |  | RO
375 | Numberofconnecteddevices | 0x9276 | U16 |  | RO
376 | Silenceflag | 0x9278 | U16 |  | RO
377 | Q-USchedulingTriggerPowerPercentage | 0x9C66 | S16 | 1 | RW
378 | Activepower isderatedby afixedvalue. | 0x9CB8 | U16 | kW 10 | RW
379 | POWER_FACTOR | 0x9CBA | S16 | 1000 | RW | power_factor
380 | Reactivepowercompensation(Q/S)[lowprecision] | 0x9CBB | S16 | 1000 | RW
381 | Reactivepoweradjustmenttime | 0x9CBC | U16 | 1 | RW
382 | Activepowerpercentagederating(lowprecision) | 0x9CBD | S16 | 10 | RW
383 | Nightreactivepowercompensation(Q/S) | 0x9CC0 | S16 | 1000 | RW
384 | Fixedvalue ofreactivepower atnight | 0x9CC1 | S32 | 1000 | RW
385 | Cos?-P/Pncharacteristiccurve | 0x9CC5 | U16 |  | RW
386 | PF-Ucharacteristiccurve | 0x9CEF | U16 |  | RW
387 | [Characteristiccurve]Reactivepoweradjustmenttime | 0x9D04 | U16 | 1 | RW
388 | Q-USchedulingExitPowerPercentage | 0x9D06 | S16 | 1 | RW
389 | Activepowerpercentagecontrol[lowprecision] | 0x9D07 | S16 | 10 | RW
390 | Quickpower-onandpower-off | 0x9D0A | U16 |  | WO
391 | Q-Ucharacteristiccurveminimum PFlimit | 0x9DB7 | U16 | 1000 | RW
392 | Powergridstandardcode | 0xA410 | U16 | 1 | RW
393 | Voltagelevel | 0xA412 | U16 | V 1 | RW
394 | FREQUENCY | 0xA413 | U16 | Hz 1 | RW | frequency
395 | Remotepowerscheduling | 0xA41E | U16 |  | RW
396 | reactivepowergradient | 0xA41F | U32 | 1000 | RW
397 | Activepowerchangegradient | 0xA421 | U32 | 1000 | RW
398 | Maximumactivepower | 0xA427 | U32 | kW 1000 | RW
399 | Activepowerreference | 0xA42B | U32 | kW 1000 | RW
400 | Plantactivepowergradient | 0xA42D | U16 | 1 | RW
401 | FrequencyActivePowerDeratingRecoveryDelayTime | 0xA438 | U16 | 1 | RW
402 | FrequencyActivePowerDeratingEffectiveDelayTime | 0xA439 | U16 | 1 | RW
403 | Frequencymodulationcontrolresponsedeadband | 0xA43B | U16 | Hz 1000 | RW
404 | PQmode | 0xA43E | U16 |  | RW
405 | PIDcompensationdirection | 0xA440 | U16 |  | RW
406 | Stringconnectionmode | 0xA441 | U16 |  | RW
407 | Frequencymodulationcontrolpowerchangegradient | 0xA443 | U16 | 1 | RW
408 | Frequencymodulationcontrolpowerchangelimitingamplitude | 0xA444 | U16 | 10 | RW
409 | PredictedMPPTpower | 0xA448 | U32 | kW 1000 | RO
410 | Powerlimit0%shutdown | 0xA44E | U16 | % | RW
411 | Automaticpower-offwhencommunication isdisconnected | 0xA44F | U16 |  | RW
412 | Automaticpower-onaftercommunicationrecovery | 0xA450 | U16 |  | RW
413 | PowerQualityOptimizationMode | 0xA451 | U16 |  | RW
414 | Nightreactivepower | 0xA453 | U16 |  | RW
415 | Night PIDprotection | 0xA455 | U16 |  | RW
416 | Nightreactivepowerparameterstakeeffect | 0xA456 | U16 |  | RW
417 | Failureprotectionactivepowermode | 0xA45C | U16 |  | RW
418 | ActivePowerLimitforFailureProtection[kW][LowPrecision] | 0xA45D | U32 | kW 10 | RW
419 | Frequencyrateprotection | 0xA460 | U16 |  | RW
420 | Frequencychangerateprotectionpoint | 0xA461 | U16 | Hz 10 | RW
421 | Frequencychangerateprotectiontime | 0xA462 | U16 | 10 | RW
422 | Reactivepowerlimitforfailureprotection[Q/S][lowprecision] | 0xA463 | S16 | 1000 | RW
423 | Power-onvoltageupperlimitforgridconnection | 0xA464 | U16 | V 10 | RW
424 | Power-onvoltagelowerlimitforgridconnection | 0xA465 | U16 | V 10 | RW
425 | Power-onfrequencyupperlimitforgridconnection | 0xA466 | U16 | Hz 100 | RW
426 | Power-onfrequencylowerlimitforgridconnection | 0xA467 | U16 | Hz 100 | RW
427 | Powergridreconnectionvoltageupperlimit | 0xA468 | U16 | V 10 | RW
428 | PowerGridReconnectionVoltageLowerThreshold | 0xA469 | U16 | V 10 | RW
429 | Powergridreconnectionfrequencyupperlimit | 0xA46A | U16 | Hz 100 | RW
430 | Powergridreconnectionfrequencylowerlimit | 0xA46B | U16 | Hz 100 | RW
431 | AutomaticPowerGridReconnectionTime | 0xA46C | U16 | 1 | RW
432 | Voltageunbalanceprotectionthreshold | 0xA472 | U16 | 10 | RW
433 | Cos?-P/Pntriggervoltage | 0xA475 | U16 | 1 | RW
434 | L2_VOLTAGE | 0xA476 | U16 | 1 | RW | s_voltage
435 | Timefordeterminingshort-termpowergridinterruption | 0xA479 | U32 | 1 | RW
436 | Gridvoltagejumptriggerthreshold | 0xA47F | U16 | 10 | RW
437 | Short-termpowergridinterruptionandquickstartup | 0xA484 | U16 |  | RW
438 | PowergridvoltageprotectionshieldduringVRT | 0xA489 | U16 |  | RW
439 | VRTactivecurrentlimitingpercentage | 0xA48C | U16 | 1 | RW
440 | VRTactivepowerrecoverygradient | 0xA48D | U16 | 1 | RW
441 | RCDcurrentlimit | 0xA498 | U16 | 10 | RW
442 | Voltagerisesuppression | 0xA49A | U16 |  | RW
443 | Voltagerisesuppressionreactivepoweradjustmentpoint | 0xA49B | U16 | 10 | RW
444 | Voltagerisesuppressionactivederatingthreshold | 0xA49C | U16 | 10 | RW
445 | frequencymodulationcontrol | 0xA49D | U16 |  | RW
446 | frequencymodulationcontroldifferentialmodulationrate | 0xA49E | U16 | 1 | RW
447 | Overfrequencyderating | 0xA49F | U16 |  | RW
448 | Overfrequencyderatingcutofffrequency | 0xA4A0 | U16 | Hz 100 | RW
449 | Overfrequencyderatingcut-offpower | 0xA4A1 | U16 | 1 | RW
450 | Triggeringfrequency ofoverfrequencyderating | 0xA4A2 | U16 | Hz 100 | RW
451 | Overfrequencyderatingexitfrequency | 0xA4A3 | U16 | Hz 100 | RW
452 | Overfrequencyderatingpowerrecoverygradient | 0xA4A4 | U16 | 1 | RW
453 | UnderfrequencyPowerIncrease | 0xA4A7 | U16 |  | RW
454 | UnderfrequencyPowerIncreaseRecoveryGradient | 0xA4A8 | U16 | 1 | RW
455 | Cutofffrequency ofunderfrequencypowerincrease | 0xA4C0 | U16 | Hz 100 | RW
456 | Cut-offpowerforunderfrequencypowerincrease | 0xA4C1 | U16 | 1 | RW
457 | UnderfrequencyPowerIncreaseTriggeringFrequency | 0xA4C2 | U16 | Hz 100 | RW
458 | UnderfrequencyPowerIncreaseExitFrequency | 0xA4C3 | U16 | Hz 100 | RW
459 | PIDoutputvoltage | 0xA4C5 | S16 | V 10 | RW
460 | Activepowerchangegradient | 0xA4D0 | U32 | 1000 | RW
461 | L2_CURRENT | 0xA4D8 | U16 |  | RW | s_current
462 | Undervoltageprotectionthresholdfor10minutes | 0xA52F | U16 | V 10 | RW
463 | Ten-minuteundervoltageprotectiontime | 0xA530 | U32 | 1 | RW
464 | Ten-minuteovervoltageprotectionthreshold | 0xA532 | U16 | V 10 | RW
465 | Ten-minuteovervoltageprotectiontime | 0xA533 | U32 | 1 | RW
466 | Level-1overvoltageprotectionthreshold | 0xA535 | U16 | V 10 | RW
467 | Level-1overvoltageprotectiontime | 0xA536 | U32 | 1 | RW
468 | Level-2overvoltageprotectionthreshold | 0xA538 | U16 | V 10 | RW
469 | Level 2OvervoltageProtectionTime | 0xA539 | U32 | 1 | RW
470 | Level-3overvoltageprotectionthreshold | 0xA53B | U16 | V 10 | RW
471 | Level-3overvoltageprotectiontime | 0xA53C | U32 | 1 | RW
472 | Level-4overvoltageprotectionthreshold | 0xA53E | U16 | V 10 | RW
473 | Level-4overvoltageprotectiontime | 0xA53F | U32 | 1 | RW
474 | Level-5overvoltageprotectionthreshold | 0xA541 | U16 | V 10 | RW
475 | Level-5overvoltageprotectiontime | 0xA542 | U32 | 1 | RW
476 | Level-6overvoltageprotectionthreshold | 0xA544 | U16 | V 10 | RW
477 | Level-6overvoltageprotectiontime | 0xA545 | U32 | 1 | RW
478 | Level-1undervoltageprotectionthreshold | 0xA547 | U16 | V 10 | RW
479 | Level-1UndervoltageProtectionTime | 0xA548 | U32 | 1 | RW
480 | Level-2undervoltageprotectionthreshold | 0xA54A | U16 | V 10 | RW
481 | Level 2UndervoltageProtectionTime | 0xA54B | U32 | 1 | RW
482 | Level-3undervoltageprotectionthreshold | 0xA54D | U16 | V 10 | RW
483 | Level-3UndervoltageProtectionTime | 0xA54E | U32 | 1 | RW
484 | Level-4undervoltageprotectionthreshold | 0xA550 | U16 | V 10 | RW
485 | Level-4UndervoltageProtectionTime | 0xA551 | U32 | 1 | RW
486 | Level-5undervoltageprotectionthreshold | 0xA553 | U16 | V 10 | RW
487 | Level-5UndervoltageProtectionTime | 0xA554 | U32 | 1 | RW
488 | Level-6undervoltageprotectionthreshold | 0xA556 | U16 | V 10 | RW
489 | Level-6UndervoltageProtectionTime | 0xA557 | U32 | 1 | RW
490 | Level-1overfrequencyprotectionthreshold | 0xA559 | U16 | Hz 100 | RW
491 | Level-1OverfrequencyProtectionTime | 0xA55A | U32 | 1 | RW
492 | Level-2overfrequencyprotectionthreshold | 0xA55C | U16 | Hz 100 | RW
493 | Level-2overfrequencyprotectiontime | 0xA55D | U32 | 1 | RW
494 | Level-3overfrequencyprotectionthreshold | 0xA55F | U16 | Hz 100 | RW
495 | Level-3overfrequencyprotectiontime | 0xA560 | U32 | 1 | RW
496 | Level-4overfrequencyprotectionthreshold | 0xA562 | U16 | Hz 100 | RW
497 | Level-4overfrequencyprotectiontime | 0xA563 | U32 | 1 | RW
498 | Level-5overfrequencyprotectionthreshold | 0xA565 | U16 | Hz 100 | RW
499 | Level-5overfrequencyprotectiontime | 0xA566 | U32 | 1 | RW
500 | Level-6overfrequencyprotectionthreshold | 0xA568 | U16 | Hz 100 | RW
501 | Six-leveloverfrequencyprotectiontime | 0xA569 | U32 | 1 | RW
502 | Level-1underfrequencyprotectionthreshold | 0xA56B | U16 | Hz 100 | RW
503 | Level-1UnderfrequencyProtectionTime | 0xA56C | U32 | 1 | RW
504 | Level-2underfrequencyprotectionthreshold | 0xA56E | U16 | Hz 100 | RW
505 | Level-2underfrequencyprotectiontime | 0xA56F | U32 | 1 | RW
506 | Level-3underfrequencyprotectionthreshold | 0xA571 | U16 | Hz 100 | RW
507 | Level-3underfrequencyprotectiontime | 0xA572 | U32 | 1 | RW
508 | Level-4underfrequencyprotectionthreshold | 0xA574 | U16 | Hz 100 | RW
509 | Level-4UnderfrequencyProtectionTime | 0xA575 | U32 | 1 | RW
510 | Level-5underfrequencyprotectionthreshold | 0xA577 | U16 | Hz 100 | RW
511 | Level-5UnderfrequencyProtectionTime | 0xA578 | U32 | 1 | RW
512 | Level-6underfrequencyprotectionthreshold | 0xA57A | U16 | Hz 100 | RW
513 | Level-6UnderfrequencyProtectionTime | 0xA57B | U32 | 1 | RW
514 | Outputimpedanceenhancementfrequencypoint | 0xA5A4 | U16 | Hz 10 | RW
515 | UnderfrequencyPowerIncreaseEffectiveDelayTime | 0xA5BD | U16 | 1 | RW
516 | Powersettings | 0xA82C | U16 | 1 | RW
517 | [ManagementSystem]TCPFrameLength | 0xA837 | U16 | 1 | RW
518 | [App]Initialpower-onflag | 0xA95F | U16 |  | RW
519 | Parallelcommunicationmode | 0xA961 | U16 |  | RW
520 | [4G]APNmode | 0xA9A7 | U16 |  | RW
521 | [4G]APNdial-upnumber | 0xA9FC | STRING | 1 | RW
522 | Start-upcurrent | 0xAA71 | U16 | A 100 | RW
523 | String 1accesstype | 0xAA73 | STRINGING |  | RW
524 | String 2AccessType | 0xAA74 | STRINGING |  | RW
525 | String 3AccessType | 0xAA75 | STRINGING |  | RW
526 | String 4AccessType | 0xAA76 | STRINGING |  | RW
527 | String 5AccessType | 0xAA77 | STRINGING |  | RW
528 | String 6AccessType | 0xAA78 | STRINGING |  | RW
529 | String 7AccessType | 0xAA79 | STRINGING |  | RW
530 | String 8AccessType | 0xAA7A | STRINGING |  | RW
531 | TEMPERATURE | 0xAD78 | S16 | 10 | WO | temperature
532 | Restorefactorysettings. | 0xAFC8 | U16 |  | WO
533 | CUMULATIVE_ENERGY | 0xAFD0 | U32 | kWh 100 | WO | cumulative_energy
534 | Powerlimitforgrid-tiedsites | 0xB7E7 | S32 | W 1 | RW
535 | CUMULATIVE_ENERGY | 0xB829 | U16 |  | WO | cumulative_energy
536 | Networkfrequencyband | 0xB830 | U16 |  | RW
537 | Securitymode | 0xB834 | U16 |  | RW
538 | Fastpower-downenable | 0xB835 | U16 |  | RW
539 | Forwardpower | 0xB8C4 | U16 |  | RW
540 | L3_CURRENT | 0xB8C6 | U16 | A 1 | RW | t_current
541 | Activepowercontrolmode | 0xB937 | U16 |  | RW
542 | Maximumpowerfedtothegrid(kW) | 0xB938 | S32 | kW 1000 | RW
543 | MaximumFeedGridPower(%) | 0xB93A | S16 | 10 | RW
544 | Restrictionmode | 0xB93B | U16 |  | RW
545 | Powerdecreaseadjustmentperiod | 0xB93C | U16 | 10 | RW
546 | PowerIncreaseThreshold | 0xB93E | U32 | kW 1000 | RW
547 | Activepowerlimitforfailprotection[%][lowprecision] | 0xB940 | S16 | 10 | RW
548 | reactivepowercontrolmode | 0xB941 | U16 |  | RW
549 | targetpowerfactor | 0xB944 | S16 | 1000 | RW
550 | Reactivepoweradjustmentperiod | 0xB945 | U16 | 10 | RW
551 | Failureprotectionreactivepowerlimit[PF] | 0xB948 | S16 | 1000 | RW
552 | Powerplant DCcapacity | 0xB94B | U32 | kW 1000 | RW
553 | Feedingpowerover-thresholdprotectionshutdown | 0xBB4E | U16 |  | RW
STATUS 레지스터
No | Definition | Address | Type | Unit/Scale | R/W | H01 Field | Comment
1 | IEEE 1547a-MV600 | 0x0056 | U16 |  | RO
2 | NAMIBIA | 0x005B | U16 |  | RO
3 | ABNT NBR 16149-MV480 | 0x005D | U16 |  | RO
4 | SA RPPs_ | 0x005E | U16 |  | RO
5 | [Remotecommunication]Single-noderemotecommunication | 0x7D00 | U16 |  | RO
6 | [Remotesignal]Runningstatus(monitoring) | 0x7D02 | U16 |  | RO
7 | [Remotesignal]Runningstatus(powerprocessing) | 0x7D03 | U32 | 1 | RO
8 | DeviceStatus | 0x7D59 | U16 |  | RO
9 | Built-inPIDrunningstatus | 0x7DBE | U16 |  | RO
10 | String 1accessstatus | 0x7E2C | STRINGING |  | RO
11 | String 2accessstatus | 0x7E2D | STRINGING |  | RO
12 | String 3accessstatus | 0x7E2E | STRINGING |  | RO
13 | String 4accessstatus | 0x7E2F | STRINGING |  | RO
14 | String 5accessstatus | 0x7E30 | STRINGING |  | RO
15 | Connectionstatus ofstring 6 | 0x7E31 | U16 |  | RO
16 | String 7accessstatus | 0x7E32 | STRINGING |  | RO
17 | String 8accessstatus | 0x7E33 | STRINGING |  | RO
18 | StentSystemStatus | 0x84D0 | U32 |  | RO
19 | Supportaccessstatus | 0x84F6 | U32 | 1 | RO
20 | Workingmodemask | 0x84F8 | U32 | 1 | RO | inverter_status
21 | I-Vscanstatus | 0x8916 | U16 |  | RO
22 | [STA]WLANlistscanningstatus | 0x8921 | U16 |  | RO
23 | [NTP]LastNTPsynchronizationstatus. | 0x8928 | U16 | 1 | RO
24 | Deferredactivationstate | 0x892B | U16 |  | RO
25 | [4G]Trafficstatus | 0x8932 | U16 |  | RO
26 | [STA]Routerconnectionstatus | 0x8935 | U16 |  | RO
27 | [FE]Connectionstatus | 0x8936 | U16 | 1 | RO
28 | Smart I-V-V-Diagnosis(License)Status | 0x8942 | U16 | V | RO
29 | [Stringmonitoring]Licensestatus | 0x8995 | U16 |  | RO
30 | [4G]Modulestatus | 0x89B1 | U16 |  | RO
31 | [4G]PINcheckstatus | 0x89C2 | U16 |  | RO
32 | Activepoweradjustmentstatus | 0x89E4 | U16 |  | RO
33 | Reactivepoweradjustmentstatus | 0x89E8 | U16 |  | RO
34 | Upgradestatus ID. | 0x8CC1 | U16 |  | RO
35 | [Module1]Runningstatus ofthebattery | 0x9088 | U16 |  | RO
36 | MeterStatus | 0x90EC | U16 |  | RO
37 | Currentstatus ofthephysicallocation | 0x9156 | U16 |  | RO | inverter_status
38 | RelativePositioningStatus | 0x9158 | U16 |  | RO
39 | Disconnectedstatus | 0x915C | U16 |  | RO
40 | [DC-MBUS]Networkingstatus | 0x9182 | U16 |  | RO
41 | FastShutdownSelfTestStatus | 0x9185 | U16 |  | RO
42 | Runningstatus | 0x9186 | U16 |  | RO
43 | [Scheduleserver]Communicationstatus | 0x9263 | U16 |  | RO
44 | [Scheduleserver]Latestconnectionstatus | 0x9264 | U16 |  | RO
45 | UpgradeStatus | 0x9279 | U16 |  | RO
46 | Invertercomprehensivestatus | 0x928E | U16 |  | RO
47 | Inverterintegratedstatussupportflag | 0x928F | U16 | 1 | RO
48 | Q-Ucharacteristiccurvemode | 0x9C65 | U16 |  | RW
49 | Outputmode | 0xA411 | U16 |  | RW
50 | Of-fgridswitchovermode | 0xA43C | U16 |  | RW
51 | Off-gridmode | 0xA43D | U16 |  | RW
52 | Failureprotectionreactivepowermode | 0xA45F | U16 |  | RW
53 | Built-inPIDmode | 0xA4C4 | U16 |  | RW
54 | Operatingmode | 0xA5A9 | U16 |  | RW
55 | [ManagementSystem]Portmode | 0xA85C | U16 |  | RW
56 | [STA]WirelessRoutingEncryptionMode | 0xA89C | U16 |  | RW
57 | [4G]Networkmode | 0xA9A6 | U16 |  | RW | inverter_status
58 | Operatingmode | 0xABE1 | U16 |  | RW
59 | Operatingmode | 0xB79C | U16 |  | RW
ALARM 레지스터
No | Definition | Address | Type | Unit/Scale | R/W | H01 Field | Comment
1 | P/P value at point 1n | 0x000A | U16 | 10 | RO
2 | L2_VOLTAGE | 0x000D | U16 |  | RO | s_voltage | CEI0-21
3 | FREQUENCY | 0x000F | U16 |  | RO | frequency | RD1699/661
4 | CEI0-16 | 0x0017 | U16 |  | RO | s_voltage
5 | PO12.3-MV480 | 0x003C | U16 |  | RO
6 | IEEE 1547a-MV480 | 0x003F | U16 |  | RO
7 | Function code | 0x005A | U16 |  | RO
8 | ABNT NBR 16149 | 0x005C | U16 |  | RO
9 | NIGERIA | 0x006E | U16 |  | RO
10 | NIGERIA-MV480 | 0x006F | U16 |  | RO
11 | G99-TYPEA-LV | 0x0102 | U16 |  | RO
12 | Abnormal Grounding | 0x080D | U16 |  | RO
13 | Device Fault | 0x0810 | U16 |  | RO
14 | Faulty Power Collector[2] | 0x0813 | U16 |  | RO
15 | Optimizer fault[5] | 0x0821 | U16 |  | RO
16 | [Remotesignal]Alarm 1 | 0x7D08 | U16 |  | RO
17 | [Remotesignal]Alarm 2 | 0x7D09 | U16 |  | RO
18 | [Remotesignal]Alarm 3 | 0x7D0A | U16 |  | RO
19 | [Remotesignal]Alarm 4 | 0x7D0B | U16 |  | RO
20 | [Remotesignal]Alarm 5 | 0x7D0C | U16 |  | RO
21 | [Remotesignal]Alarm 6 | 0x7D0D | U16 |  | RO
22 | FaultCode | 0x7D5A | U16 |  | RO
23 | Numberofcriticalalarms | 0x7D97 | U16 | 1 | RO
24 | Numberofmajoralarms | 0x7D98 | U16 | 1 | RO
25 | NumberofMinorAlarms | 0x7D99 | U16 | 1 | RO
26 | NumberofWarningAlarms | 0x7D9A | U16 | 1 | RO
27 | Monitoringalarm 1 | 0x7DFC | U16 |  | RO
28 | Monitoringalarm 2 | 0x7DFD | U16 |  | RO
29 | Monitoralarm 3 | 0x7DFE | U16 |  | RO
30 | [External]Poweralarm 1 | 0x7DFF | U16 |  | RO
31 | [External]Poweralarm 2 | 0x7E00 | U16 |  | RO
32 | [External]Poweralarm 3 | 0x7E01 | U16 |  | RO
33 | [External]Poweralarm 4 | 0x7E02 | U16 |  | RO
34 | [External]Poweralarm 5 | 0x7E03 | U16 |  | RO
35 | [External]Poweralarm 6 | 0x7E04 | U16 |  | RO
36 | [External]Poweralarm 7 | 0x7E05 | U16 |  | RO
37 | [External]Poweralarm 8 | 0x7E06 | U16 |  | RO
38 | [External]Poweralarm 9 | 0x7E07 | U16 |  | RO
39 | [External]Poweralarm10 | 0x7E08 | U16 |  | RO
40 | [External]Poweralarm11 | 0x7E09 | U16 |  | RO
41 | [External]Poweralarm12 | 0x7E0A | U16 |  | RO
42 | [External]Poweralarm13 | 0x7E0B | U16 |  | RO
43 | [External]Poweralarm14 | 0x7E0C | U16 |  | RO
44 | [External]Poweralarm15 | 0x7E0D | U16 |  | RO
45 | [External]Poweralarm16 | 0x7E0E | U16 |  | RO
46 | Monitoralarm 4 | 0x7E0F | U16 |  | RO
47 | Monitoralarm 5 | 0x7E10 | U16 |  | RO
48 | [External]Poweralarm17 | 0x7E11 | U16 |  | RO
49 | Support 1GeneralFaultStatus | 0x851B | U16 |  | RO
50 | Support 1user-definedfaultstatus | 0x851C | U16 | 1 | RO
51 | Support 2GeneralFaultStatus | 0x851D | U16 | 1 | RO
52 | Support 2CustomFaultStatus | 0x851E | U16 | 1 | RO
53 | Support 3GeneralFaultStatus | 0x851F | U16 | 1 | RO
54 | Support 3user-definedfaultstatus | 0x8520 | U16 | 1 | RO
55 | Support 4GeneralFaultStatus | 0x8521 | U16 | 1 | RO
56 | Support 4CustomFaultStatus | 0x8522 | U16 | 1 | RO
57 | Support 5GeneralFaultStatus | 0x8523 | U16 | 1 | RO
58 | Support 5CustomFaultStatus | 0x8524 | U16 | 1 | RO
59 | Support 6GeneralFaultStatus | 0x8525 | U16 | 1 | RO
60 | Support 6CustomFaultStatus | 0x8526 | U16 | 1 | RO
61 | Support 7GeneralFaultStatus | 0x8527 | U16 | 1 | RO
62 | Support 7CustomFaultStatus | 0x8528 | U16 | 1 | RO
63 | Support 8GeneralFaultStatus | 0x8529 | U16 | 1 | RO
64 | Support 8CustomFaultStatus | 0x852A | U16 | 1 | RO
65 | Support 9GeneralFaultStatus | 0x852B | U16 | 1 | RO
66 | Support 9CustomFaultStatus | 0x852C | U16 | 1 | RO
67 | Support10GeneralFaultStatus | 0x852D | U16 | 1 | RO
68 | Support10CustomFaultStatus | 0x852E | U16 | 1 | RO
69 | Support11GeneralFaultStatus | 0x852F | U16 | 1 | RO
70 | Support11CustomFaultStatus | 0x8530 | U16 | 1 | RO
71 | Support12GeneralFaultStatus | 0x8531 | U16 | 1 | RO
72 | Support12CustomFaultStatus | 0x8532 | U16 | 1 | RO
73 | Support13GeneralFaultStatus | 0x8533 | U16 | 1 | RO
74 | Support13CustomFaultStatus | 0x8534 | U16 | 1 | RO
75 | Support14GeneralFaultStatus | 0x8535 | U16 | 1 | RO
76 | Support14CustomFaultStatus | 0x8536 | U16 | 1 | RO
77 | Support15GeneralFaultStatus | 0x8537 | U16 | 1 | RO
78 | Support15CustomFaultStatus | 0x8538 | U16 | 1 | RO
79 | Support16GeneralFaultStatus | 0x8539 | U16 | 1 | RO
80 | Support16CustomFaultStatus | 0x853A | U16 | 1 | RO
81 | Internalalarm | 0x88C2 | U16 | V 1 | RO
82 | Audibleandvisualalarm | 0xA432 | U16 |  | RW
83 | Powergridfaultrecoveryautomaticstartup | 0xA44D | U16 |  | RW
84 | Abnormalgroundingshutdown | 0xA454 | U16 |  | RW
85 | Power-onsoftstarttimeduetopowergridfaults | 0xA474 | U16 | 1 | RW
86 | Powergridfaultrecoverytime | 0xA478 | U16 | 1 | RW
87 | Gridfaultzerocurrentmode | 0xA47E | U16 |  | RW
88 | [4G][Default]Identityauthenticationtype | 0xA9A9 | U16 |  | RW
89 | [4G][Default]APN | 0xA9AA | STRING | 1 | RW
90 | [4G][Default]APNusername | 0xA9CA | STRING | 1 | RW
91 | SupportFaultClearance | 0xAC32 | U16 | 1 | WO
92 | SupportFaultClearance | 0xAD10 | U16 |  | WO
93 | Clearingactivealarms | 0xAFC9 | U16 |  | WO
94 | Alarmsetting | 0xAFCB | U16 |  | WO
95 | Alarmclearance | 0xAFCD | U16 |  | WO
96 | Alarmmasking | 0xAFCE | U16 |  | WO
97 | Alarmportself-checkstart | 0xAFED | U16 | 1 | WO
98 | Audibleandvisualalarmconfirmation | 0xAFF0 | U16 | 1 | WO
99 | MaximumFeedGridPowerDefault | 0xBA3B | S32 | kW 1000 | RW
100 | Defaultactivepowerchangegradient | 0xBA3D | U32 | 1000 | RW
101 | Faulty Monitoring Unit | 0xF000 | U16 |  | RO

## 2_REVIEW
REVIEW — 0개 미결
REVIEW 항목 없음 — 모든 레지스터 자동 분류 완료

## 3_SUMMARY
Stage 2 Summary
제조사 | Huaweinew
용량 | 50kW
MPPT | 4 (PDF max 8개)
String | 8 (2/MPPT)
H01 매칭 | 41/41
DER 매칭 | 33/33
총 레지스터 | 788
REVIEW 미결 | 0
REVIEW 자동 처리 | 0
카테고리별 수량
INFO | 75
MONITORING | 553
STATUS | 59
ALARM | 101
H01 매칭 상태
No | H01 Field | Source | Status | Address | Definition
1 | r_voltage | DER | O | 0x03EE~0x03EF | DEA_L1_VOLTAGE
2 | s_voltage | DER | O | 0x03F0~0x03F1 | DEA_L2_VOLTAGE
3 | t_voltage | DER | O | 0x03F2~0x03F3 | DEA_L3_VOLTAGE
4 | r_current | DER | O | 0x03E8~0x03E9 | DEA_L1_CURRENT
5 | s_current | DER | O | 0x03EA~0x03EB | DEA_L2_CURRENT
6 | t_current | DER | O | 0x03EC~0x03ED | DEA_L3_CURRENT
7 | ac_power | DER | O | 0x03F4~0x03F5 | DEA_TOTAL_ACTIVE_POWER
8 | power_factor | DER | O | 0x03F8~0x03F9 | DEA_POWER_FACTOR
9 | frequency | DER | O | 0x03FA~0x03FB | DEA_FREQUENCY
10 | pv_voltage | HANDLER | O | - | -
11 | pv_current | HANDLER | O | - | -
12 | pv_power | PDF | O | 0x7D40 | PV_POWER
13 | cumulative_energy | PDF | O | 0x7D6A | CUMULATIVE_ENERGY
14 | cumulative_energy_low | PDF | - | - | -
15 | status | PDF | O | 0x84F8 | Workingmodemask
16 | alarm1 | PDF | O | 0x7D5A | FaultCode
17 | alarm2 | PDF | O | 0x7D08 | [Remotesignal]Alarm 1
18 | alarm3 | PDF | O | 0x7D09 | [Remotesignal]Alarm 2
19 | mppt1_voltage | PDF | O | 0x7D10 | PV1voltage
20 | mppt1_current | PDF | O | 0x7D11 | PV1current
21 | mppt2_voltage | PDF | O | 0x7D12 | PV2Voltage
22 | mppt2_current | PDF | O | 0x7D13 | PV2current
23 | mppt3_voltage | PDF | O | 0x7D14 | PV3Voltage
24 | mppt3_current | PDF | O | 0x7D15 | PV3current
25 | mppt4_voltage | PDF | O | 0x7D16 | PV4Voltage
26 | mppt4_current | PDF | O | 0x7D17 | PV4current
27 | mppt5_voltage | PDF | O | 0x7D18 | PV5voltage
28 | mppt5_current | PDF | O | 0x7D19 | PV5current
29 | mppt6_voltage | PDF | O | 0x7D1A | PV6voltage
30 | mppt6_current | PDF | O | 0x7D1B | PV6current
31 | mppt7_voltage | PDF | O | 0x7D1C | PV7Voltage
32 | mppt7_current | PDF | O | 0x7D1D | PV7current
33 | mppt8_voltage | PDF | O | 0x7D1E | PV8Voltage
34 | mppt8_current | PDF | O | 0x7D1F | PV8current
35 | string1_current | PDF | O | 0x759B | ProductsoftwareID
36 | string2_current | HANDLER | O | 0x7D13 | PV2current
37 | string3_current | PDF | O | 0x0062 | ZAMBIA
38 | string4_current | HANDLER | O | 0x7D17 | PV4current
39 | string5_current | HANDLER | O | 0x7D19 | PV5current
40 | string6_current | HANDLER | O | 0x7D1B | PV6current
41 | string7_current | HANDLER | O | 0x7D1D | PV7current
42 | string8_current | HANDLER | O | 0x7D1F | PV8current

## H01_MAPPING
H01_MAPPING — H01 필드별 레지스터 수동 매핑
※ D열에서 매핑할 레지스터명을 선택/입력하세요. E~G열은 추천 후보, H열은 전체 목록(드롭다운용).
No | H01 Field | 설명 | 매칭된 레지스터 (주소) | 추천 후보 1 | 추천 후보 2 | 추천 후보 3 | 전체 레지스터 목록
1 | pv_voltage | HANDLER 계산 (평균 MPPT 전압) | HANDLER | PV1VOLTAGE (0x7D10) | PV2VOLTAGE (0x7D12) | PV3VOLTAGE (0x7D14) | POWER_FACTOR
2 | pv_current | HANDLER 계산 (합산 MPPT 전류) | HANDLER | MPPT3_CURRENT (0x0047) | STRING_CURRENT_BACKFEED (0x07DC) | PV1CURRENT (0x7D11) | NUMBER_OF_POINTS
3 | pv_power | HANDLER 계산 (합산 MPPT 전력) | PV_POWER (0x7D40); G59_ENGLAND (0x0009); RD1699_661_MV800 (0x00C1) | TOTAL_DCENERGYYIELDOF_MPPT1 (0x7DD4) | TOTAL_DCENERGYYIELDOF_MPPT2 (0x7DD6) |  | FREQUENCY
4 | r_voltage | R상(L1) 전압 | DEA_L1_VOLTAGE (0x03EE~0x03EF); L1_VOLTAGE (0x0004) | GRID_UNDERVOLTAGE (0x07F1) | GRID_VOLT_IMBALANCE (0x07F3) |  | REACTIVE_POWER
5 | s_voltage | S상(L2) 전압 | DEA_L2_VOLTAGE (0x03F0~0x03F1); L2_VOLTAGE (0x0005); CEI0_16 (0x0017) | PHASE_BVOLTAGE (0x90EF) | POWERGRIDPHASE_BVOLTAGE (0x7D46) |  | L1_VOLTAGE
6 | t_voltage | T상(L3) 전압 | DEA_L3_VOLTAGE (0x03F2~0x03F3); L3_VOLTAGE (0x0072) | PHASE_CVOLTAGE (0x90F1) | POWERGRIDPHASE_CVOLTAGE (0x7D47) |  | L2_VOLTAGE
7 | r_current | R상(L1) 전류 | DEA_L1_CURRENT (0x03E8~0x03E9); L1_CURRENT (0x0073) | PEAKACTIVEPOWER_OFTHECURRENTDAY (0x7D4E) | VRTACTIVECURRENTLIMITINGPERCENTAGE (0xA48C) |  | VDE_0126_1_1_GRA
8 | s_current | S상(L2) 전류 | DEA_L2_CURRENT (0x03EA~0x03EB); L2_CURRENT (0x0029); REG_0X2B (0x002B); C10_11_MV800 (0x00FE) | PHASE_BCURRENT (0x90F5) | POWERGRIDPHASE_BCURRENT (0x7D4A) |  | VDE_0126_1_1_GRB
9 | t_current | T상(L3) 전류 | DEA_L3_CURRENT (0x03EC~0x03ED); L3_CURRENT (0x0075) | PHASE_CCURRENT (0x90F7) | POWERGRIDPHASE_CCURRENT (0x7D4C) |  | BDEW_MV
10 | ac_power | AC 출력 전력 | DEA_TOTAL_ACTIVE_POWER (0x03F4~0x03F5) | REACTIVE_POWER (0x0003) | MAXIMUMACTIVEPOWER_PMAX (0x757B) | REAL_TIMEMAXIMUMREACTIVEPOWER_QMAXFEDTOTHEPOWERGRID (0x757F) | G59_ENGLAND
11 | power_factor | 역률 | DEA_POWER_FACTOR (0x03F8~0x03F9); POWER_FACTOR (0x0000); PRC_024_WESTERN_MV480 (0x0039); PRC_024_WESTERN_MV600 (0x0053) | TARGETPOWERFACTOR (0xB944) | FAILUREPROTECTIONREACTIVEPOWERLIMIT_PF (0xB948) |  | PV_POWER
12 | frequency | 계통 주파수 | DEA_FREQUENCY (0x03FA~0x03FB); FREQUENCY (0x0002) | GRID_OVERFREQUENCY (0x07F4) | GRID_UNDERFREQUENCY (0x07F5) |  | CUSTOM_50_HZ
13 | cumulative_energy | 누적 발전량 | CUMULATIVE_ENERGY (0x7D6A); BDEW_MV (0x0008); PRC_024_ERCOT_MV480 (0x003B); BDEW_MV800 (0x007C); NRS_097_2_1_MV800 (0x0085); PRC_024_ERCOT_MV800 (0x00BF); TAI_MEA_MV800 (0x00F8) | TOTAL_DCENERGYYIELDOF_MPPT1 (0x7DD4) | TOTAL_DCENERGYYIELDOF_MPPT2 (0x7DD6) |  | CUSTOM_60_HZ
14 | status | 인버터 상태 | WORKINGMODEMASK | OPERATINGMODE (0x84F4) | DEVICE_STATUS (0x7D59) | INVERTERCOMPREHENSIVESTATUS (0x928E) | REAL_TIME_DATA_OFOPTIMIZER_1
15 | alarm1 | 경보 코드 1 | FAULT_CODE | ALARMCLEARANCE_SN (0x7D9B) | SERIALNUMBEROFTHELATESTACTIVEALARM (0x7DAC) | LATEST_HISTORICAL_ALARM_SERIAL_NUMBER (0x7DAE) | TAI_MEA
16 | alarm2 | 경보 코드 2 | REMOTESIGNAL_ALARM_1 | ALARMCLEARANCE_SN (0x7D9B) | SERIALNUMBEROFTHELATESTACTIVEALARM (0x7DAC) | LATEST_HISTORICAL_ALARM_SERIAL_NUMBER (0x7DAE) | CUMULATIVE_ENERGY
17 | alarm3 | 경보 코드 3 | REMOTESIGNAL_ALARM_2 | ALARMCLEARANCE_SN (0x7D9B) | SERIALNUMBEROFTHELATESTACTIVEALARM (0x7DAC) | LATEST_HISTORICAL_ALARM_SERIAL_NUMBER (0x7DAE) | UTE_C_15_712_1_MV480
TAI_PEA_MV480
L2_CURRENT
REG_0X2B
IEEE_1547_MV480
ANRE
HECO_MV480
PRC_024_EASTERN_MV480
PRC_024_WESTERN_MV480
PRC_024_QUEBEC_MV480
PRC_024_ERCOT_MV480
EN50438_IE_MV480
TEMPERATURE
MPPT3_CURRENT
CEI0_21_MV480
HECO_MV600
PRC_024_EASTERN_MV600
PRC_024_WESTERN_MV600
PRC_024_QUEBEC_MV600
SA_RPPS_MV480
ZAMBIA
ZAMBIA_MV480
KENYA_ETHIOPIA
FEATURE_DATA_OF_OPTIMIZER1
G59_ENGLAND_MV800
L3_VOLTAGE
L1_CURRENT
L3_CURRENT
BDEW_MV800
ABNT_NBR_16149_MV800
UTE_C_15_712_1_MV800
NO_PERMISSION
TAI_PEA_MV800
REG_0X83
NRS_097_2_1_MV800
SA_RPPS_MV800
REG_0X87
DESCRIPTION_ABOUTTHE_FIRST_DEVICE
EN50438_IE_MV800
CEI0_21_MV800
NAMIBIA_MV480
PAKISTAN_MV800
BRASIL_ANEEL_MV800
CEI0_16_MV800
ZAMBIA_MV800
KENYA_ETHIOPIA_MV800
NIGERIA_MV800
ABUDHABI_MV800
LEBANON
LEBANON_MV480
LEBANON_MV800
TUNISIA
TUNISIA_MV480
TUNISIA_MV800
JAMAICA_MV800
GHANA_MV480
IEEE_1547_MV800
NICARAGUA_MV800
IEEE_1547A_MV800
HECO_MV800
PRC_024_EASTERN_MV800
PRC_024_QUEBEC_MV800
PRC_024_ERCOT_MV800
RD1699_661_MV800
PO12_3_MV800
SVG_LV
GHANA_MV800
TAIPOWER
TAIPOWER_MV480
TAIPOWER_MV800
IEEE_1547_LV208
IEEE_1547_LV240
IEEE_1547A_LV208
IEEE_1547A_LV240
HECO_OMH_LV208
HECO_OMH_LV240
PRC_024_EASTERN_LV208
PRC_024_EASTERN_LV240
PRC_024_WESTERN_LV208
PRC_024_WESTERN_LV240
PRC_024_ERCOT_LV208
PRC_024_ERCOT_LV240
PRC_024_QUEBEC_LV208
PRC_024_QUEBEC_LV240
BANGLADESH
BANGLADESH_MV480
BANGLADESH_MV800
BAHRAIN
BAHRAIN_MV480
BAHRAIN_MV800
KAZAKHSTAN_MV800
MAURITIUS
TAI_MEA_MV800
PAKISTAN
PAKISTAN_MV480
HECO_LM_LV208
HECO_LM_LV240
C10_11_MV800
DESCRIPTION_ABOUTTHE_120TH_DEVICE
G99_TYPEB_LV
G99_TYPEB_HV
G99_TYPEB_HV_MV480
G99_TYPEB_HV_MV800
G99_TYPEC_HV_MV800
G99_TYPED_MV800
G99_TYPEA_HV
CEA_MV800
PANAMA_MV800
NORTH_MACEDONIA_MV800
NTS_MV480
NTS_MV800
STRING_REVERSE_CONNECTION
STRING_CURRENT_BACKFEED
ABNORMAL_STRING_POWER
HIGH_INPUT_STRING_VOLTAGE_TOGROUND
PV_STRING_LOSS
AFCI_SELF_CHECK_FAIL_1
PHASE_WIRE_SHORT_CIRCUITEDTO_PE
GRID_LOSS
GRID_UNDERVOLTAGE
GRID_VOLT_IMBALANCE
GRID_OVERFREQUENCY
GRID_UNDERFREQUENCY
UNSTABLE_GRID_FREQUENCY
OUTPUT_OVERCURRENT
OUTPUT_DC_COMPONENT_OVERHIGH
OVERTEMPERATURE
UPGRADE_FAILED_OR_VERSION_MISMATCH
LICENSE_EXPIRED
BATTERY_ABNORMAL
BATTERY_REVERSE_CONNECTION7
ACTIVE_ISLANDING
PASSIVE_ISLANDING
TRANSIENT_AC_OVERVOLTAGE
PERIPHERAL_PORT_SHORTCIRCUIT3
ABNORMAL_PV_MODULECONFIGURATION
ON_GRID_OFF_GRID_CONTROLLERABNORMAL4
BUILT_IN_PID_OPERATIONABNORMAL6
EXTERNAL_FAN_ABNORMAL
INTERNAL_FAN_ABNORMAL
DC_PROTECTION_UNIT_ABNORMAL8
NUMBEROF_PVSTRINGS
MAXIMUMACTIVEPOWER_PMAX
MAXIMUMAPPARENT_SMAX
REAL_TIMEMAXIMUMREACTIVEPOWER_QMAXFEDTOTHEPOWERGRID
REAL_TIMEMAXIMUMREACTIVEPOWER_QMAXABSORBEDFROMTHEPOWERGRID
MAXIMUMACTIVEPOWER_PMAX_R_EAL
MAXIMUMAPPARENTCAPABILITY_SMAX_R_EAL
PRODUCTSALESAREA
PRODUCTSOFTWARE_ID
UNIQUE_ID_OFTHESOFTWARE
NUMBEROFUPGRADEPACKAGES
INFORMATIONABOUTSUBPACKAGE_1
SUBPACKAGE_2INFORMATION
INFORMATIONABOUTSUBPACKAGE_3
SUBPACKAGE_4INFORMATION
SUBPACKAGE_5INFORMATION
INFORMATIONABOUTSUBPACKAGE_6
SUBPACKAGE_7INFORMATION
SUBPACKAGE_8INFORMATION
SUBPACKAGE_9INFORMATION
INFORMATIONABOUTSUBPACKAGE10
SUBDEVICE_SUPPORT_ID
SUBDEVICEPRESENCEFLAG
NUMBEROFUNIQUESOUTHBOUNDSOFTWARE_IDS
UNIQUE_ID_1OFTHESOUTHBOUNDSOFTWARE
UNIQUE_ID_2OFTHESOUTHBOUNDSOFTWARE
NUMBEROFUPGRADEPACKAGESFORSOUTHBOUNDDEVICE_1
INFORMATIONABOUTSUBPACKAGE_1OFSOUTHBOUNDDEVICE_1
INFORMATIONABOUTSUBPACKAGE_2OFSOUTHBOUNDDEVICE_1
INFORMATIONABOUTSUBPACKAGE_3OFSOUTHBOUNDDEVICE_1
NUMBEROFUPGRADEPACKAGESFORSOUTHBOUNDDEVICE_2
INFORMATIONABOUTSUBPACKAGE_1OFSOUTHBOUNDDEVICE_2
INFORMATIONABOUTSUBPACKAGE_2OFSOUTHBOUNDDEVICE_2
INFORMATIONABOUTSUBPACKAGE_3OFSOUTHBOUNDDEVICE_2
INFORMATIONABOUTSUBPACKAGE_4OFSOUTHBOUNDDEVICE_2
OFEFRINGNAME_OFSOUTHBOUNDDEVICE_1
OFFERINGNAME_OFSOUTHBOUNDDEVICE_2
OFEFRINGNAME_OFSOUTHBOUNDDEVICE_3
HARDWAREVERSION
MAIN_DSPVERSION
CPLDVERSIONNUMBER
AFCIVERSIONNUMBER
DC_MBUSVERSIONNUMBER
REGISTRATIONCODE
PV1VOLTAGE
PV1CURRENT
PV2VOLTAGE
PV2CURRENT
PV3VOLTAGE
PV3CURRENT
PV4VOLTAGE
PV4CURRENT
POWERGRIDLINE_AAND_BVOLTAGE
POWERGRID_B_CLINEVOLTAGE
POWERGRID_CALINEVOLTAGE
PEAKACTIVEPOWER_OFTHECURRENTDAY
INVERTEREFFICIENCY
START_UPTIME
SHUTDOWNTIME
ACTIVEPOWERFAST
STATISTICALTIMEOFTHECURRENTENERGYYIELD
CURRENT_HOUR_ELECTRICITY
CURRENT_DAYPOWERGENERATION
ELECTRICITYGENERATED_INTHECURRENTMONTH
ELECTRICITYGENERATED_INTHECURRENTYEAR
LAST_HOUR_POWER_STATISTICS_TIME
ELECTRICITYGENERATED_INTHEPREVIOUSHOUR
ELECTRICITYSTATISTICSTIMEOFTHEPREVIOUSDAY
ELECTRICITYGENERATED_INTHEPREVIOUSDAY
STATISTICALTIMEOFTHEPREVIOUSMONTH
ELECTRICITYGENERATED_INTHEPREVIOUSMONTH
ELECTRICITYSTATISTICSTIMEOFTHEPREVIOUSYEAR
ELECTRICITYGENERATED_INTHEPREVIOUSYEAR
MAXIMUM_PVVOLTAGE
MINIMUM_PVVOLTAGE
AVERAGE_PVNEGATIVE_TO_GROUNDVOLTAGE
MAXIMUM_PVPOSITIVE_TO_GROUNDVOLTAGE
MINIMUM_PVNEGATIVE_TO_GROUNDVOLTAGE
INVERTER_TO_PEWITHSTANDVOLTAGE
ISOFEATUREINFORMATION
PVNEGATIVE_TO_GROUNDVOLTAGE
DIRECTIONOFTHEBUILT_IN_PIDCOMPENSATION
TOTAL_DCENERGYYIELDOF_MPPT1
TOTAL_DCENERGYYIELDOF_MPPT2
TILTANGLE_1SAMPLING
AZIMUTH1SAMPLING
TILTANGLE_2SAMPLING
AZIMUTH2SAMPLING
TILTANGLE_3SAMPLING
AZIMUTH3SAMPLING
TILTANGLE_4SAMPLING
AZIMUTH4SAMPLING
TILTANGLE_5SAMPLING
AZIMUTH5SAMPLING
TILTANGLE_6SAMPLING
AZIMUTH6SAMPLING
TILTANGLE_7SAMPLING
AZIMUTH7SAMPLING
TILTANGLE_8SAMPLING
AZIMUTH8SAMPLING
TILTANGLE_9SAMPLING
AZIMUTH9SAMPLING
TILTANGLE_10SAMPLING
AZIMUTH10SAMPLING
TILTANGLE_11SAMPLING
AZIMUTH11SAMPLING
TILTANGLE_12SAMPLING
AZIMUTH12SAMPLING
TILTANGLE_13SAMPLING
BEARING13SAMPLING
TILTANGLE_14SAMPLING
AZIMUTH14SAMPLING
TILTANGLE_15SAMPLING
BEARINGANGLE_15SAMPLING
TILTANGLE_16SAMPLING
BEARING16SAMPLING
TRACKINGSYSTEMCONTROLLER
SUPPORT_SYSTEM_TYPE
OPERATINGMODE
TOTALNUMBEROFSTENTS
PHASE_ADCCOMPONENT_DCI
PHASE_BDCCOMPONENT_DCI
PHASE_CDCCOMPONENT_DCI
I_VSCANNINGCAPABILITY
MANAGEMENT_SYSTEM_NMSIPADDRESS
STAWIRELESS_ROUTING_ACCESS_SIGNAL_STRENGTH
NTPNTPLAST_SYNCHRONIZATION_TIME
REG_4GMONTHLYUSEDTRAFFIC
REG_4GMONTHLY_REMAINING_TRAFFIC
REG_4GAVERAGEDAILYTRAFFICUSAGE
STAROUTERCONNECTIONTIME
SMART_I_V_V_DIAGNOSIS_AUTHORIZATION_FUNCTION
SMART_I_V_V_DIAGNOSIS_LICENSEEXPIRATIONDATE
LICENSELOADINGTIME
LICENSE_DEREGISTRATION_TIME
INVALIDATIONCODE
AUTHORIZATION_FEATURE_SIGNATURE
STRING_MONITORING_LICENSE_EXPIRATION_TIME
REG_4GIPADDRESS
REG_4GSUBNET_MASK
REG_4GIMEI
REG_4GSIGNALSTRENGTH
REG_4GPINNUMBERINPUTTIMES
PHASE_BVOLTAGE
PHASE_CVOLTAGE
PHASE_BCURRENT
PHASE_CCURRENT
ACTIVEPOWER
POSITIVEACTIVEPOWER
REVERSEACTIVEPOWER
ACCUMULATEDREACTIVEPOWER
METER_TYPE
A_BLINEVOLTAGE
BCLINEVOLTAGE
PHASE_AACTIVEPOWER
PHASE_BACTIVEPOWER
PHASE_CACTIVEPOWER
TOTALNUMBEROFOPTIMIZERS
NUMBEROFONLINEOPTIMIZERS
FEATUREDATASEQUENCENUMBER
PHYSICAL_LOCATION_LOCATING_PROGRESS
LOGEXPORTPROGRESS
REAL_TIMEDATAQUERYPROGRESS
NUMBEROF_SEARCHED_OPTIMIZERS
LAYOUT_FILE_STORAGE_PROGRESS
NUMBEROF_NETWORKED_NETWORKS
NUMBEROFNEIGHBORINGNETWORKS
TYPE
MAXIMUMNUMBEROFCONNECTEDDEVICES
CARRIERS
TOTALRATEDCAPACITYOFGRID_TIEDINVERTERS
CONVERSIONFACTOR
CURRENT_PERCENTAGE
SCHEDULESERVER_LATESTCONNECTIONTIME
NUMBEROFCONNECTEDDEVICES
SILENCEFLAG
Q_USCHEDULING_TRIGGER_POWER_PERCENTAGE
ACTIVEPOWER_ISDERATEDBY_AFIXEDVALUE
REACTIVEPOWERCOMPENSATION_Q_SLOWPRECISION
REACTIVEPOWERADJUSTMENTTIME
ACTIVEPOWERPERCENTAGEDERATINGLOWPRECISION
NIGHTREACTIVEPOWERCOMPENSATION_Q_S
FIXEDVALUE_OFREACTIVEPOWER_ATNIGHT
COS_P_PNCHARACTERISTICCURVE
PF_UCHARACTERISTICCURVE
CHARACTERISTICCURVE_REACTIVEPOWERADJUSTMENTTIME
Q_USCHEDULING_EXIT_POWER_PERCENTAGE
ACTIVEPOWERPERCENTAGECONTROLLOWPRECISION
QUICKPOWER_ONANDPOWER_OFF
Q_UCHARACTERISTICCURVEMINIMUM_PFLIMIT
POWERGRIDSTANDARDCODE
VOLTAGELEVEL
REMOTEPOWERSCHEDULING
REACTIVEPOWERGRADIENT
ACTIVEPOWERCHANGEGRADIENT
MAXIMUMACTIVEPOWER
ACTIVEPOWERREFERENCE
PLANTACTIVEPOWERGRADIENT
FREQUENCY_ACTIVE_POWER_DERATING_RECOVERY_DELAY_TIME
FREQUENCY_ACTIVE_POWER_DERATING_EFFECTIVE_DELAY_TIME
FREQUENCYMODULATIONCONTROLRESPONSEDEADBAND
PQMODE
PIDCOMPENSATIONDIRECTION
STRINGCONNECTIONMODE
FREQUENCYMODULATIONCONTROLPOWERCHANGEGRADIENT
FREQUENCYMODULATIONCONTROLPOWERCHANGELIMITINGAMPLITUDE
PREDICTED_MPPTPOWER
POWERLIMIT0SHUTDOWN
AUTOMATICPOWER_OFFWHENCOMMUNICATION_ISDISCONNECTED
AUTOMATICPOWER_ONAFTERCOMMUNICATIONRECOVERY
POWER_QUALITY_OPTIMIZATION_MODE
NIGHTREACTIVEPOWER
NIGHT_PIDPROTECTION
NIGHTREACTIVEPOWERPARAMETERSTAKEEFFECT
FAILUREPROTECTIONACTIVEPOWERMODE
ACTIVE_POWER_LIMITFOR_FAILURE_PROTECTIONK_WLOW_PRECISION
FREQUENCYRATEPROTECTION
FREQUENCYCHANGERATEPROTECTIONPOINT
FREQUENCYCHANGERATEPROTECTIONTIME
REACTIVEPOWERLIMITFORFAILUREPROTECTION_Q_SLOWPRECISION
POWER_ONVOLTAGEUPPERLIMITFORGRIDCONNECTION
POWER_ONVOLTAGELOWERLIMITFORGRIDCONNECTION
POWER_ONFREQUENCYUPPERLIMITFORGRIDCONNECTION
POWER_ONFREQUENCYLOWERLIMITFORGRIDCONNECTION
POWERGRIDRECONNECTIONVOLTAGEUPPERLIMIT
POWER_GRID_RECONNECTION_VOLTAGE_LOWER_THRESHOLD
POWERGRIDRECONNECTIONFREQUENCYUPPERLIMIT
POWERGRIDRECONNECTIONFREQUENCYLOWERLIMIT
AUTOMATIC_POWER_GRID_RECONNECTION_TIME
VOLTAGEUNBALANCEPROTECTIONTHRESHOLD
COS_P_PNTRIGGERVOLTAGE
TIMEFORDETERMININGSHORT_TERMPOWERGRIDINTERRUPTION
GRIDVOLTAGEJUMPTRIGGERTHRESHOLD
SHORT_TERMPOWERGRIDINTERRUPTIONANDQUICKSTARTUP
POWERGRIDVOLTAGEPROTECTIONSHIELDDURING_VRT
VRTACTIVECURRENTLIMITINGPERCENTAGE
VRTACTIVEPOWERRECOVERYGRADIENT
RCDCURRENTLIMIT
VOLTAGERISESUPPRESSION
VOLTAGERISESUPPRESSIONREACTIVEPOWERADJUSTMENTPOINT
VOLTAGERISESUPPRESSIONACTIVEDERATINGTHRESHOLD
FREQUENCYMODULATIONCONTROL
FREQUENCYMODULATIONCONTROLDIFFERENTIALMODULATIONRATE
OVERFREQUENCYDERATING
OVERFREQUENCYDERATINGCUTOFFFREQUENCY
OVERFREQUENCYDERATINGCUT_OFFPOWER
TRIGGERINGFREQUENCY_OFOVERFREQUENCYDERATING
OVERFREQUENCYDERATINGEXITFREQUENCY
OVERFREQUENCYDERATINGPOWERRECOVERYGRADIENT
UNDERFREQUENCY_POWER_INCREASE
UNDERFREQUENCY_POWER_INCREASE_RECOVERY_GRADIENT
CUTOFFFREQUENCY_OFUNDERFREQUENCYPOWERINCREASE
CUT_OFFPOWERFORUNDERFREQUENCYPOWERINCREASE
UNDERFREQUENCY_POWER_INCREASE_TRIGGERING_FREQUENCY
UNDERFREQUENCY_POWER_INCREASE_EXIT_FREQUENCY
PIDOUTPUTVOLTAGE
UNDERVOLTAGEPROTECTIONTHRESHOLDFOR10MINUTES
TEN_MINUTEUNDERVOLTAGEPROTECTIONTIME
TEN_MINUTEOVERVOLTAGEPROTECTIONTHRESHOLD
TEN_MINUTEOVERVOLTAGEPROTECTIONTIME
LEVEL_1OVERVOLTAGEPROTECTIONTHRESHOLD
LEVEL_1OVERVOLTAGEPROTECTIONTIME
LEVEL_2OVERVOLTAGEPROTECTIONTHRESHOLD
LEVEL_2OVERVOLTAGE_PROTECTION_TIME
LEVEL_3OVERVOLTAGEPROTECTIONTHRESHOLD
LEVEL_3OVERVOLTAGEPROTECTIONTIME
LEVEL_4OVERVOLTAGEPROTECTIONTHRESHOLD
LEVEL_4OVERVOLTAGEPROTECTIONTIME
LEVEL_5OVERVOLTAGEPROTECTIONTHRESHOLD
LEVEL_5OVERVOLTAGEPROTECTIONTIME
LEVEL_6OVERVOLTAGEPROTECTIONTHRESHOLD
LEVEL_6OVERVOLTAGEPROTECTIONTIME
LEVEL_1UNDERVOLTAGEPROTECTIONTHRESHOLD
LEVEL_1UNDERVOLTAGE_PROTECTION_TIME
LEVEL_2UNDERVOLTAGEPROTECTIONTHRESHOLD
LEVEL_2UNDERVOLTAGE_PROTECTION_TIME
LEVEL_3UNDERVOLTAGEPROTECTIONTHRESHOLD
LEVEL_3UNDERVOLTAGE_PROTECTION_TIME
LEVEL_4UNDERVOLTAGEPROTECTIONTHRESHOLD
LEVEL_4UNDERVOLTAGE_PROTECTION_TIME
LEVEL_5UNDERVOLTAGEPROTECTIONTHRESHOLD
LEVEL_5UNDERVOLTAGE_PROTECTION_TIME
LEVEL_6UNDERVOLTAGEPROTECTIONTHRESHOLD
LEVEL_6UNDERVOLTAGE_PROTECTION_TIME
LEVEL_1OVERFREQUENCYPROTECTIONTHRESHOLD
LEVEL_1OVERFREQUENCY_PROTECTION_TIME
LEVEL_2OVERFREQUENCYPROTECTIONTHRESHOLD
LEVEL_2OVERFREQUENCYPROTECTIONTIME
LEVEL_3OVERFREQUENCYPROTECTIONTHRESHOLD
LEVEL_3OVERFREQUENCYPROTECTIONTIME
LEVEL_4OVERFREQUENCYPROTECTIONTHRESHOLD
LEVEL_4OVERFREQUENCYPROTECTIONTIME
LEVEL_5OVERFREQUENCYPROTECTIONTHRESHOLD
LEVEL_5OVERFREQUENCYPROTECTIONTIME
LEVEL_6OVERFREQUENCYPROTECTIONTHRESHOLD
SIX_LEVELOVERFREQUENCYPROTECTIONTIME
LEVEL_1UNDERFREQUENCYPROTECTIONTHRESHOLD
LEVEL_1UNDERFREQUENCY_PROTECTION_TIME
LEVEL_2UNDERFREQUENCYPROTECTIONTHRESHOLD
LEVEL_2UNDERFREQUENCYPROTECTIONTIME
LEVEL_3UNDERFREQUENCYPROTECTIONTHRESHOLD
LEVEL_3UNDERFREQUENCYPROTECTIONTIME
LEVEL_4UNDERFREQUENCYPROTECTIONTHRESHOLD
LEVEL_4UNDERFREQUENCY_PROTECTION_TIME
LEVEL_5UNDERFREQUENCYPROTECTIONTHRESHOLD
LEVEL_5UNDERFREQUENCY_PROTECTION_TIME
LEVEL_6UNDERFREQUENCYPROTECTIONTHRESHOLD
LEVEL_6UNDERFREQUENCY_PROTECTION_TIME
OUTPUTIMPEDANCEENHANCEMENTFREQUENCYPOINT
UNDERFREQUENCY_POWER_INCREASE_EFFECTIVE_DELAY_TIME
POWERSETTINGS
MANAGEMENT_SYSTEM_TCPFRAME_LENGTH
APP_INITIALPOWER_ONFLAG
PARALLELCOMMUNICATIONMODE
REG_4GAPNMODE
REG_4GAPNDIAL_UPNUMBER
START_UPCURRENT
STRING_1ACCESSTYPE
STRING_2ACCESS_TYPE
STRING_3ACCESS_TYPE
STRING_4ACCESS_TYPE
STRING_5ACCESS_TYPE
STRING_6ACCESS_TYPE
STRING_7ACCESS_TYPE
STRING_8ACCESS_TYPE
RESTOREFACTORYSETTINGS
POWERLIMITFORGRID_TIEDSITES
NETWORKFREQUENCYBAND
SECURITYMODE
FASTPOWER_DOWNENABLE
FORWARDPOWER
ACTIVEPOWERCONTROLMODE
MAXIMUMPOWERFEDTOTHEGRIDK_W
MAXIMUM_FEED_GRID_POWER
RESTRICTIONMODE
POWERDECREASEADJUSTMENTPERIOD
POWER_INCREASE_THRESHOLD
ACTIVEPOWERLIMITFORFAILPROTECTIONLOWPRECISION
REACTIVEPOWERCONTROLMODE
TARGETPOWERFACTOR
REACTIVEPOWERADJUSTMENTPERIOD
FAILUREPROTECTIONREACTIVEPOWERLIMIT_PF
POWERPLANT_DCCAPACITY
FEEDINGPOWEROVER_THRESHOLDPROTECTIONSHUTDOWN
C10_11
SERIAL_NUMBER
FIRMWARE_VERSION
G59_ENGLAND_MV480
REG_0X41
IEEE_1547_MV600
NAMIBIA_MV800
LOW_INSULATION_RESISTANCE
MODEL
SOFTWAREVERSION
PROTOCOLVERSION_MODBUS
MODEL_ID
NUMBEROF_MPPTS
RATEDPOWER
PRODUCT_SOFTWARE_VERSION_NUMBER
POWER_GRID_STANDARD_CODE_PROTOCOL_VERSION
THIRD_PARTYLABELING_SN
THIRD_PARTYLABEL_MANUFACTURERMODEL
MONITORING_BOARD_SN
MONITORINGSOFTWAREVERSION
DEVICE_SNFEATURECODE
POWERGRIDPHASE_AVOLTAGE
POWERGRIDPHASE_BVOLTAGE
POWERGRIDPHASE_CVOLTAGE
POWERGRIDPHASE_ACURRENT
POWERGRIDPHASE_BCURRENT
POWERGRIDPHASE_CCURRENT
INTERNALTEMPERATURE
INSULATIONIMPEDANCE
ALARMCLEARANCE_SN
SERIALNUMBEROFTHELATESTACTIVEALARM
LATEST_HISTORICAL_ALARM_SERIAL_NUMBER
TOTALBUSVOLTAGE
MPPT3DCTOTAL_ENERGY_YIELD
RUNNINGTIMEOFCAPACITORBANK
INTERNALFAN1RUNNINGTIME
INTERNAL_TEMPERATURE1
INTERNAL_TEMPERATURE2
INTERNAL_TEMPERATURE3
INTERNAL_TEMPERATURE4
INTERNAL_TEMPERATURE5
INTERNAL_TEMPERATURE6
INTERNALTEMPERATURE7
INTERNALTEMPERATURE8
INTERNALTEMPERATURE9
INTERNALTEMPERATURE10
INTERNALTEMPERATURE11
INTERNALTEMPERATURE12
POSITIVEBUSVOLTAGE
NEGATIVEBUSVOLTAGE
BUSNEGATIVEVOLTAGETOGROUND
LICENSE_SN
GRIDCURRENTPHASE_ACURRENT
METER_MODEL_CHECK_RESULT
LAYOUT_FILE_CHANGE_SN
INSULATIONIMPEDANCEDIAGNOSIS
REPLACETHETARGETMODEL
MAXIMUMAPPARENTPOWER
APPARENTPOWERREFERENCE
PHASEPROTECTIONPOINT
VPHASE_TOGROUND
SCIENCEAND_TECHNOLOGY_JINGKE_PROTOCOL_VERSION
CLEAR_THERUNNINGTIMEINFORMATION
ESNVALIDATIONCOMMAND
METERMODEL
IEEE_1547A_MV600
NAMIBIA
ABNT_NBR_16149_MV480
SA_RPPS
REMOTECOMMUNICATION_SINGLE_NODEREMOTECOMMUNICATION
REMOTESIGNAL_RUNNINGSTATUSMONITORING
REMOTESIGNAL_RUNNINGSTATUSPOWERPROCESSING
DEVICE_STATUS
BUILT_IN_PIDRUNNINGSTATUS
STRING_1ACCESSSTATUS
STRING_2ACCESSSTATUS
STRING_3ACCESSSTATUS
STRING_4ACCESSSTATUS
STRING_5ACCESSSTATUS
CONNECTIONSTATUS_OFSTRING_6
STRING_7ACCESSSTATUS
STRING_8ACCESSSTATUS
STENT_SYSTEM_STATUS
SUPPORTACCESSSTATUS
WORKINGMODEMASK
I_VSCANSTATUS
STAWLANLISTSCANNINGSTATUS
NTPLAST_NTPSYNCHRONIZATIONSTATUS
DEFERREDACTIVATIONSTATE
REG_4GTRAFFICSTATUS
STAROUTERCONNECTIONSTATUS
FECONNECTIONSTATUS
SMART_I_V_V_DIAGNOSIS_LICENSE_STATUS
STRINGMONITORING_LICENSESTATUS
REG_4GMODULESTATUS
REG_4GPINCHECKSTATUS
ACTIVEPOWERADJUSTMENTSTATUS
REACTIVEPOWERADJUSTMENTSTATUS
UPGRADESTATUS_ID
MODULE1RUNNINGSTATUS_OFTHEBATTERY
METER_STATUS
CURRENTSTATUS_OFTHEPHYSICALLOCATION
RELATIVE_POSITIONING_STATUS
DISCONNECTEDSTATUS
DC_MBUSNETWORKINGSTATUS
FAST_SHUTDOWN_SELF_TEST_STATUS
RUNNINGSTATUS
SCHEDULESERVER_COMMUNICATIONSTATUS
SCHEDULESERVER_LATESTCONNECTIONSTATUS
UPGRADE_STATUS
INVERTERCOMPREHENSIVESTATUS
INVERTERINTEGRATEDSTATUSSUPPORTFLAG
Q_UCHARACTERISTICCURVEMODE
OUTPUTMODE
OF_FGRIDSWITCHOVERMODE
OFF_GRIDMODE
FAILUREPROTECTIONREACTIVEPOWERMODE
BUILT_IN_PIDMODE
MANAGEMENT_SYSTEM_PORTMODE
STAWIRELESS_ROUTING_ENCRYPTION_MODE
REG_4GNETWORKMODE
P_P_VALUE_AT_POINT_1N
CEI0_16
PO12_3_MV480
IEEE_1547A_MV480
FUNCTION_CODE
ABNT_NBR_16149
NIGERIA
NIGERIA_MV480
G99_TYPEA_LV
ABNORMAL_GROUNDING
DEVICE_FAULT
FAULTY_POWER_COLLECTOR2
OPTIMIZER_FAULT5
REMOTESIGNAL_ALARM_1
REMOTESIGNAL_ALARM_2
REMOTESIGNAL_ALARM_3
REMOTESIGNAL_ALARM_4
REMOTESIGNAL_ALARM_5
REMOTESIGNAL_ALARM_6
FAULT_CODE
NUMBEROFCRITICALALARMS
NUMBEROFMAJORALARMS
NUMBEROF_MINOR_ALARMS
NUMBEROF_WARNING_ALARMS
MONITORINGALARM_1
MONITORINGALARM_2
MONITORALARM_3
EXTERNAL_POWERALARM_1
EXTERNAL_POWERALARM_2
EXTERNAL_POWERALARM_3
EXTERNAL_POWERALARM_4
EXTERNAL_POWERALARM_5
EXTERNAL_POWERALARM_6
EXTERNAL_POWERALARM_7
EXTERNAL_POWERALARM_8
EXTERNAL_POWERALARM_9
EXTERNAL_POWERALARM10
EXTERNAL_POWERALARM11
EXTERNAL_POWERALARM12
EXTERNAL_POWERALARM13
EXTERNAL_POWERALARM14
EXTERNAL_POWERALARM15
EXTERNAL_POWERALARM16
MONITORALARM_4
MONITORALARM_5
EXTERNAL_POWERALARM17
SUPPORT_1GENERAL_FAULT_STATUS
SUPPORT_1USER_DEFINEDFAULTSTATUS
SUPPORT_2GENERAL_FAULT_STATUS
SUPPORT_2CUSTOM_FAULT_STATUS
SUPPORT_3GENERAL_FAULT_STATUS
SUPPORT_3USER_DEFINEDFAULTSTATUS
SUPPORT_4GENERAL_FAULT_STATUS
SUPPORT_4CUSTOM_FAULT_STATUS
SUPPORT_5GENERAL_FAULT_STATUS
SUPPORT_5CUSTOM_FAULT_STATUS
SUPPORT_6GENERAL_FAULT_STATUS
SUPPORT_6CUSTOM_FAULT_STATUS
SUPPORT_7GENERAL_FAULT_STATUS
SUPPORT_7CUSTOM_FAULT_STATUS
SUPPORT_8GENERAL_FAULT_STATUS
SUPPORT_8CUSTOM_FAULT_STATUS
SUPPORT_9GENERAL_FAULT_STATUS
SUPPORT_9CUSTOM_FAULT_STATUS
SUPPORT10GENERAL_FAULT_STATUS
SUPPORT10CUSTOM_FAULT_STATUS
SUPPORT11GENERAL_FAULT_STATUS
SUPPORT11CUSTOM_FAULT_STATUS
SUPPORT12GENERAL_FAULT_STATUS
SUPPORT12CUSTOM_FAULT_STATUS
SUPPORT13GENERAL_FAULT_STATUS
SUPPORT13CUSTOM_FAULT_STATUS
SUPPORT14GENERAL_FAULT_STATUS
SUPPORT14CUSTOM_FAULT_STATUS
SUPPORT15GENERAL_FAULT_STATUS
SUPPORT15CUSTOM_FAULT_STATUS
SUPPORT16GENERAL_FAULT_STATUS
SUPPORT16CUSTOM_FAULT_STATUS
INTERNALALARM
AUDIBLEANDVISUALALARM
POWERGRIDFAULTRECOVERYAUTOMATICSTARTUP
ABNORMALGROUNDINGSHUTDOWN
POWER_ONSOFTSTARTTIMEDUETOPOWERGRIDFAULTS
POWERGRIDFAULTRECOVERYTIME
GRIDFAULTZEROCURRENTMODE
REG_4GDEFAULT_IDENTITYAUTHENTICATIONTYPE
REG_4GDEFAULT_APN
REG_4GDEFAULT_APNUSERNAME
SUPPORT_FAULT_CLEARANCE
CLEARINGACTIVEALARMS
ALARMSETTING
ALARMCLEARANCE
ALARMMASKING
ALARMPORTSELF_CHECKSTART
AUDIBLEANDVISUALALARMCONFIRMATION
MAXIMUM_FEED_GRID_POWER_DEFAULT
DEFAULTACTIVEPOWERCHANGEGRADIENT
FAULTY_MONITORING_UNIT